## 0. 说明
芯片中主要有四种 IO 管脚. 管脚的电气参数如下 1. 1.8V IO 2. 18OD33 IO (1.8V mode & 3.0V mode) 3. Audio GPIO 4. ETH GPIO
1. 1.8V IO
Parameter |  | Min | Typ | Max | Unit
VIL | Input Low voltage | -0.3 |  | 0.35xVDDIO | V
VIH | Input High voltage | 0.65*VDDIO |  | 1.98 | V
VT (no pull) | Threshold voltage when ST[1:0] = 00 | 0.75 | 0.91 | 1.09 | V
VT_PU | (no schmit trigger) | 0.74 | 0.90 | 1.08
VT_PD |  | 0.76 | 0.92 | 1.10
VT+ | Threshold voltage when ST[1:0] = 01 | 0.82 | 0.97 | 1.13 | V
VT- |  | 0.72 | 0.85 | 1.02
VT+_PU |  | 0.81 | 0.96 | 1.12
VT-_PU |  | 0.71 | 0.84 | 1.01
VT+_PD |  | 0.82 | 0.98 | 1.14
VT-_PD |  | 0.73 | 0.86 | 1.03
VT+ | Threshold voltage when ST[1:0] = 1X | 0.87 | 1.04 | 1.19 | V
VT- |  | 0.69 | 0.80 | 0.95
VT+_PU |  | 0.86 | 1.03 | 1.18
VT-_PU |  | 0.68 | 0.79 | 0.94
VT+_PD |  | 0.88 | 1.05 | 1.20
VT-_PD |  | 0.69 | 0.81 | 0.96
Il | Input leakage (VI = 1.8V or 0V) |  |  | +/-10u | A
IOZ | Tri-state output leakage current (VO=1.8V or 0V) |  |  | +/-10u | A
RPU | Pull up resistor | 55k | 79k | 121k | Ω
RPD | Pull down resistor | 51k | 87k | 169k | Ω
VOL | Output low voltage |  |  | 0.45 | V
VOH | Output high voltage | 1.35 |  |  | V
IOL | Low level output current @ VOL (max)
| DS[1:0] = 00 | 7.6 | 12.8 | 18.0 | mA
| DS[1:0] = 01 | 15.2 | 25.3 | 35.5 | mA
| DS[1:0] = 10 | 22.6 | 37.4 | 52.2 | mA
| DS[1:0] = 11 | 29.7 | 49 | 67.9 | mA
IOH | High level output current @ VOH (max)
| DS[1:0] = 00 | 4.8 | 10.8 | 18.9 | mA
| DS[1:0] = 01 | 9.5 | 21.5 | 37.4 | mA
| DS[1:0] = 10 | 14.3 | 32.1 | 55.9 | mA
| DS[1:0] = 11 | 18.9 | 42.4 | 73.9 | mA
2.1 18OD33 IO (VDDIO=1.8V) 电气参数
Parameter |  | Min | Typ | Max | Unit
VIL | Input Low voltage | -0.3 |  | 0.58 | V
VIH | Input High voltage | 1.27 |  | 2.00 | V
VT (no pull) | Threshold voltage when ST = 0 | 0.91 | 0.97 | 1.03 | V
VT_PU | (no schmit trigger) | 0.90 | 0.96 | 1.02
VT_PD |  | 0.91 | 0.97 | 1.06
VT+ (no pull) | Threshold voltage when ST = 1 | 1.03 | 1.07 | 1.12 | V
VT- (no pull) |  | 0.75 | 0.83 | 0.91
VT+_PU |  | 1.02 | 1.06 | 1.11
VT-_PU |  | 0.74 | 0.82 | 0.90
VT+_PD |  | 1.03 | 1.08 | 1.13
VT-_PD |  | 0.75 | 0.83 | 0.92
Il | Input leakage (VI = 1.8V or 0V) |  |  | +/-10u | A
IOZ | Tri-state output leakage current (VO=1.8V or 0V) |  |  | +/-10u | A
RPU | Pull up resistor | 33k | 60k | 92k | Ω
RPD | Pull down resistor | 34k | 61k | 158k | Ω
VOL | Output low voltage |  |  | 0.45 | V
VOH | Output high voltage | 1.40 |  |  | V
IOL | Low level output current @ VOL (max)
| DS[2:0] = 000 | 4.9 | 7.8 | 11.1 | mA
| DS[2:0] = 001 | 7.4 | 11.7 | 16.4 | mA
| DS[2:0] = 010 | 9.8 | 15.5 | 21.7 | mA
| DS[2:0] = 011 | 12.2 | 19.2 | 26.7 | mA
| DS[2:0] = 100 | 14.6 | 23.0 | 31.9 | mA
| DS[2:0] = 101 | 17.0 | 26.6 | 36.8 | mA
| DS[2:0] = 110 | 19.4 | 30.2 | 41.6 | mA
| DS[2:0] = 111 | 21.7 | 33.7 | 46.2 | mA
IOH | High level output current @ VOH (max)
| DS[2:0] = 000 | 3.6 | 6.2 | 9.5 | mA
| DS[2:0] = 001 | 5.4 | 9.3 | 14.3 | mA
| DS[2:0] = 010 | 7.2 | 12.4 | 19.1 | mA
| DS[2:0] = 011 | 9.0 | 15.4 | 23.8 | mA
| DS[2:0] = 100 | 10.8 | 18.5 | 28.5 | mA
| DS[2:0] = 101 | 12.6 | 21.6 | 33.1 | mA
| DS[2:0] = 110 | 14.4 | 24.6 | 37.8 | mA
| DS[2:0] = 111 | 16.2 | 27.7 | 42.5 | mA
2.2 18OD33 IO (VDDIO=3.0V) 电气参数
Parameter |  | Min | Typ | Max | Unit
VIL | Input Low voltage | -0.3 |  | 0.25*VDDIO | V
VIH | Input High voltage | 0.625*VDDIO |  | 3.3 | V
VT (no pull) | Threshold voltage when ST = 0 | 0.82 | 0.95 | 1.11 | V
VT_PU | (no schmit trigger) | 0.81 | 0.93 | 1.09
VT_PD |  | 0.83 | 0.96 | 1.13
VT+ (no pull) | Threshold voltage when ST = 1 | 1.00 | 1.10 | 1.23 | V
VT- (no pull) |  | 0.75 | 0.90 | 1.08
VT+_PU |  | 1.00 | 1.09 | 1.21
VT-_PU |  | 0.73 | 0.88 | 1.05
VT+_PD |  | 1.01 | 1.11 | 1.25
VT-_PD |  | 0.75 | 0.91 | 1.09
Il | Input leakage (VI = 3.0V or 0V) |  |  | +/-10u | A
IOZ | Tri-state output leakage current (VO=3.0V or 0V) |  |  | +/-10u | A
RPU | Pull up resistor | 33k | 60k | 93k | Ω
RPD | Pull down resistor | 34k | 62k | 285k | Ω
VOL | Output low voltage |  |  | 0.125*VDDIO | V
VOH | Output high voltage | 0.75*VDDIO |  |  | V
IOL | Low level output current @ VOL (max)
| DS[2:0] = 000 | 3.1 | 5.5 | 8.6 | mA
| DS[2:0] = 001 | 4.7 | 8.2 | 12.7 | mA
| DS[2:0] = 010 | 6.2 | 10.8 | 16.9 | mA
| DS[2:0] = 011 | 7.7 | 13.4 | 20.8 | mA
| DS[2:0] = 100 | 9.3 | 16.1 | 24.9 | mA
| DS[2:0] = 101 | 10.8 | 18.7 | 28.8 | mA
| DS[2:0] = 110 | 12.3 | 21.2 | 32.6 | mA
| DS[2:0] = 111 | 13.8 | 23.7 | 36.3 | mA
IOH | High level output current @ VOH (max)
| DS[2:0] = 000 | 5.0 | 7.5 | 10.5 | mA
| DS[2:0] = 001 | 7.5 | 11.2 | 15.7 | mA
| DS[2:0] = 010 | 10.1 | 14.9 | 21.0 | mA
| DS[2:0] = 011 | 12.6 | 18.6 | 26.2 | mA
| DS[2:0] = 100 | 15.1 | 22.3 | 31.4 | mA
| DS[2:0] = 101 | 17.6 | 26.0 | 36.5 | mA
| DS[2:0] = 110 | 20.1 | 29.8 | 41.8 | mA
| DS[2:0] = 111 | 22.6 | 33.4 | 46.9 | mA
3. Audio GPIO 电气参数
Parameter |  | Min | Typ | Max | Unit
VIL | Input Low voltage | -0.3 |  | 0.55 | V
VIH | Input High voltage | 1.2 |  | 1.98 | V
VT+ | Threshold voltage with schmitt trigger | 0.8 | 0.95 | 1.1 | V
VT- |  | 0.65 | 0.82 | 0.99
Il | Input leakage (VI = 1.8V or 0V) |  |  | +/-4u | A
IOZ | Tri-state output leakage current (VO=1.8V or 0V) |  |  | +/-4u | A
VOL | Output low voltage |  |  | 0.4 | V
VOH | Output high voltage | 1.4 |  |  | V
IOL | Low level output current @ VOL (max) | 4.9 | 9.9 | 18.4 | mA
IOH | High level output current @ VOH (max) | 11.3 | 17.1 | 26.1 | mA
4. ETH GPIO 电气参数
Parameter |  | Min | Typ | Max | Unit
VIL | Input Low voltage | -0.3 |  | 0.3*VDD18A | V
VIH | Input High voltage | 0.7*VDD18A |  | 1.98 | V
VT+ | Threshold voltage with schmitt trigger | 0.84 | 0.99 | 1.14 | V
VT- |  | 0.66 | 0.83 | 1.01
Il | Input leakage (VI = 1.8V or 0V) |  |  | +/-1.3u | A
IOZ | Tri-state output leakage current (VO=1.8V or 0V) |  |  | +/-1.3u | A
VOL | Output low voltage |  |  | 0.4 | V
VOH | Output high voltage | VDD18A-0.4 |  |  | V
IOL | Low level output current @ VOL (max) DS=0 | 8.8 | 15.7 | 27.3 | mA
| Low level output current @ VOL (max) DS=1 | 10.2 | 17.8 | 30.5
IOH | High level output current @ VOH (max) DS=0 | 4 | 5.3 | 7.4 | mA
| High level output current @ VOH (max) DS=1 | 4.7 | 6.2 | 8.5

## 1. 管腳信息表(QFN68)
Pin Num | Pin Name | IO Type | IOGroup | PowerDomain | IO_cfg_register | Function_select _register | fmux_ default | Description | Note
3 | SD0_CLK | 18OD33 IO | G10 | VDDIO_SD0_SPI | IOBLK_G10_REG_SD0_CLK 0x0300_1A00 | FMUX_GPIO_REG_IOCTRL_SD0_CLK 0x0300_1000 | 0x0 | IO SD0_CLK function select : 0 : SDIO0_CLK (default) 1 : IIC1_SDA 2 : SPI0_SCK 3 : XGPIOA[7] 5 : PWM[15] 6 : EPHY_LNK_LED 7 : DBG[0] Others : Reserved
4 | SD0_CMD | 18OD33 IO | G10 | VDDIO_SD0_SPI | IOBLK_G10_REG_SD0_CMD 0x0300_1A04 | FMUX_GPIO_REG_IOCTRL_SD0_CMD 0x0300_1004 | 0x0 | IO SD0_CMD function select : 0 : SDIO0_CMD (default) 1 : IIC1_SCL 2 : SPI0_SDO 3 : XGPIOA[8] 5 : PWM[14] 6 : EPHY_SPD_LED 7 : DBG[1] Others : Reserved
5 | SD0_D0 | 18OD33 IO | G10 | VDDIO_SD0_SPI | IOBLK_G10_REG_SD0_D0 0x0300_1A08 | FMUX_GPIO_REG_IOCTRL_SD0_D0 0x0300_1008 | 0x0 | IO SD0_D0 function select : 0 : SDIO0_D[0] (default) 1 : CAM_MCLK1 2 : SPI0_SDI 3 : XGPIOA[9] 4 : UART3_TX 5 : PWM[13] 6 : WG0_D0 7 : DBG[2] Others : Reserved
7 | SD0_D1 | 18OD33 IO | G10 | VDDIO_SD0_SPI | IOBLK_G10_REG_SD0_D1 0x0300_1A0c | FMUX_GPIO_REG_IOCTRL_SD0_D1 0x0300_100c | 0x0 | IO SD0_D1 function select : 0 : SDIO0_D[1] (default) 1 : IIC1_SDA 2 : AUX0 3 : XGPIOA[10] 4 : UART1_TX 5 : PWM[12] 6 : WG0_D1 7 : DBG[3] Others : Reserved
8 | SD0_D2 | 18OD33 IO | G10 | VDDIO_SD0_SPI | IOBLK_G10_REG_SD0_D2 0x0300_1A10 | FMUX_GPIO_REG_IOCTRL_SD0_D2 0x0300_1010 | 0x0 | IO SD0_D2 function select : 0 : SDIO0_D[2] (default) 1 : IIC1_SCL 2 : AUX1 3 : XGPIOA[11] 4 : UART1_RX 5 : PWM[11] 6 : WG1_D0 7 : DBG[4] Others : Reserved
9 | SD0_D3 | 18OD33 IO | G10 | VDDIO_SD0_SPI | IOBLK_G10_REG_SD0_D3 0x0300_1A14 | FMUX_GPIO_REG_IOCTRL_SD0_D3 0x0300_1014 | 0x0 | IO SD0_D3 function select : 0 : SDIO0_D[3] (default) 1 : CAM_MCLK0 2 : SPI0_CS_X 3 : XGPIOA[12] 4 : UART3_RX 5 : PWM[10] 6 : WG1_D1 7 : DBG[5] Others : Reserved
11 | SD0_CD | 18OD33 IO | G7 | VDDIO_SD0_SPI | IOBLK_G7_REG_SD0_CD 0x0300_1900 | FMUX_GPIO_REG_IOCTRL_SD0_CD 0x0300_1018 | 0x0 | IO SD0_CD function select : 0 : SDIO0_CD (default) 3 : XGPIOA[13] Others : Reserved
12 | SD0_PWR_EN | 18OD33 IO | G7 | VDDIO_SD0_SPI | IOBLK_G7_REG_SD0_PWR_EN 0x0300_1904 | FMUX_GPIO_REG_IOCTRL_SD0_PWR_EN 0x0300_101c | 0x3 | IO SD0_PWR_EN function select : 0 : SDIO0_PWR_EN 3 : XGPIOA[14] (default) Others : Reserved
14 | SPK_EN | 18OD33 IO | G7 | VDDIO_SD0_SPI | IOBLK_G7_REG_SPK_EN 0x0300_1908 | FMUX_GPIO_REG_IOCTRL_SPK_EN 0x0300_1020 | 0x3 | IO SPK_EN function select : 3 : XGPIOA[15] (default) Others : Reserved
15 | UART0_TX | 18OD33 IO | G7 | VDDIO_SD0_SPI | IOBLK_G7_REG_UART0_TX 0x0300_190c | FMUX_GPIO_REG_IOCTRL_UART0_TX 0x0300_1024 | 0x0 | IO UART0_TX function select : 0 : UART0_TX (default) 1 : CAM_MCLK1 2 : PWM[4] 3 : XGPIOA[16] 4 : UART1_TX 5 : AUX1 6 : JTAG_TMS 7 : DBG[6] Others : Reserved
16 | UART0_RX | 18OD33 IO | G7 | VDDIO_SD0_SPI | IOBLK_G7_REG_UART0_RX 0x0300_1910 | FMUX_GPIO_REG_IOCTRL_UART0_RX 0x0300_1028 | 0x0 | IO UART0_RX function select : 0 : UART0_RX (default) 1 : CAM_MCLK0 2 : PWM[5] 3 : XGPIOA[17] 4 : UART1_RX 5 : AUX0 6 : JTAG_TCK 7 : DBG[7] Others : Reserved
17 | SPINOR_HOLD_X | 18OD33 IO | G7 | VDDIO_SD0_SPI | IOBLK_G7_REG_SPINOR_HOLD_X 0x0300_1914 | FMUX_GPIO_REG_IOCTRL_SPINOR_HOLD_X 0x0300_102c | 0x1 | IO SPINOR_HOLD_X function select : 1 : SPINOR_HOLD_X (default) 2 : SPINAND_HOLD 3 : XGPIOA[26] Others : Reserved
18 | SPINOR_SCK | 18OD33 IO | G7 | VDDIO_SD0_SPI | IOBLK_G7_REG_SPINOR_SCK 0x0300_1918 | FMUX_GPIO_REG_IOCTRL_SPINOR_SCK 0x0300_1030 | 0x1 | IO SPINOR_SCK function select : 1 : SPINOR_SCK (default) 2 : SPINAND_CLK 3 : XGPIOA[22] Others : Reserved
19 | SPINOR_MOSI | 18OD33 IO | G7 | VDDIO_SD0_SPI | IOBLK_G7_REG_SPINOR_MOSI 0x0300_191c | FMUX_GPIO_REG_IOCTRL_SPINOR_MOSI 0x0300_1034 | 0x1 | IO SPINOR_MOSI function select : 1 : SPINOR_MOSI (default) 2 : SPINAND_MOSI 3 : XGPIOA[25] Others : Reserved
20 | SPINOR_WP_X | 18OD33 IO | G7 | VDDIO_SD0_SPI | IOBLK_G7_REG_SPINOR_WP_X 0x0300_1920 | FMUX_GPIO_REG_IOCTRL_SPINOR_WP_X 0x0300_1038 | 0x1 | IO SPINOR_WP_X function select : 1 : SPINOR_WP_X (default) 2 : SPINAND_WP 3 : XGPIOA[27] Others : Reserved
21 | SPINOR_MISO | 18OD33 IO | G7 | VDDIO_SD0_SPI | IOBLK_G7_REG_SPINOR_MISO 0x0300_1924 | FMUX_GPIO_REG_IOCTRL_SPINOR_MISO 0x0300_103c | 0x1 | IO SPINOR_MISO function select : 1 : SPINOR_MISO (default) 2 : SPINAND_MISO 3 : XGPIOA[23] Others : Reserved
22 | SPINOR_CS_X | 18OD33 IO | G7 | VDDIO_SD0_SPI | IOBLK_G7_REG_SPINOR_CS_X 0x0300_1928 | FMUX_GPIO_REG_IOCTRL_SPINOR_CS_X 0x0300_1040 | 0x1 | IO SPINOR_CS_X function select : 1 : SPINOR_CS_X (default) 2 : SPINAND_CS 3 : XGPIOA[24] Others : Reserved
23 | IIC0_SCL | 18OD33 IO | G7 | VDDIO_SD0_SPI | IOBLK_G7_REG_IIC0_SCL 0x0300_1934 | FMUX_GPIO_REG_IOCTRL_IIC0_SCL 0x0300_104c | 0x0 | IO IIC0_SCL function select : 0 : JTAG_TDI (default) 1 : UART1_TX 2 : UART2_TX 3 : XGPIOA[28] 4 : IIC0_SCL 5 : WG0_D0 7 : DBG[10] Others : Reserved
24 | IIC0_SDA | 18OD33 IO | G7 | VDDIO_SD0_SPI | IOBLK_G7_REG_IIC0_SDA 0x0300_1938 | FMUX_GPIO_REG_IOCTRL_IIC0_SDA 0x0300_1050 | 0x0 | IO IIC0_SDA function select : 0 : JTAG_TDO (default) 1 : UART1_RX 2 : UART2_RX 3 : XGPIOA[29] 4 : IIC0_SDA 5 : WG0_D1 6 : WG1_D0 7 : DBG[11] Others : Reserved
25 | AUX0 | 18OD33 IO | G7 | VDDIO_SD0_SPI | IOBLK_G7_REG_AUX0 0x0300_193c | FMUX_GPIO_REG_IOCTRL_AUX0 0x0300_1054 | 0x3 | IO AUX0 function select : 0 : AUX0 3 : XGPIOA[30] (default) 4 : IIS1_MCLK 6 : WG1_D1 7 : DBG[12] Others : Reserved
30 | PWR_VBAT_DET | 1.8V GPIO | GRTC | VDDIO_RTC | IOBLK_GRTC_REG_PWR_VBAT_DET 0x0502_7004 | FMUX_GPIO_REG_IOCTRL_PWR_VBAT_DET 0x0300_105c | 0x0 | IO PWR_VBAT_DET function select : 0 : PWR_VBAT_DET (default) Others : Reserved
31 | PWR_SEQ2 | 1.8V GPIO | GRTC | VDDIO_RTC | IOBLK_GRTC_REG_PWR_SEQ2 0x0502_7010 | FMUX_GPIO_REG_IOCTRL_PWR_SEQ2 0x0300_1068 | 0x0 | IO PWR_SEQ2 function select : 0 : PWR_SEQ2 (default) 3 : PWR_GPIO[4] Others : Reserved
33 | XTAL_XIN | 1.8V GPIO | GRTC | VDDIO_RTC | IOBLK_GRTC_REG_XTAL_XIN 0x0502_7020 | FMUX_GPIO_REG_IOCTRL_XTAL_XIN 0x0300_1074 | 0x0 | IO XTAL_XIN function select : 0 : PWR_XTAL_CLKIN (default) Others : Reserved
36 | SD1_GPIO1 | 18OD33 IO | GRTC | VDD33A_ETH_USB_SD1 | IOBLK_GRTC_REG_SD1_GPIO1 0x0502_7030 | FMUX_GPIO_REG_IOCTRL_SD1_GPIO1 0x0300_1084 | 0x3 | IO SD1_GPIO1 function select : 1 : UART4_TX 3 : PWR_GPIO[26] (default) 7 : PWM[10] Others : Reserved
35 | SD1_GPIO0 | 18OD33 IO | GRTC | VDD33A_ETH_USB_SD1 | IOBLK_GRTC_REG_SD1_GPIO0 0x0502_7034 | FMUX_GPIO_REG_IOCTRL_SD1_GPIO0 0x0300_1088 | 0x3 | IO SD1_GPIO0 function select : 1 : UART4_RX 3 : PWR_GPIO[25] (default) 7 : PWM[11] Others : Reserved
38 | SD1_D3 | 18OD33 IO | GRTC | VDD33A_ETH_USB_SD1 | IOBLK_GRTC_REG_SD1_D3 0x0502_7038 | FMUX_GPIO_REG_IOCTRL_SD1_D3 0x0300_108c | 0x6 | IO SD1_D3 function select : 0 : PWR_SD1_D3 1 : SPI2_CS_X 2 : IIC1_SCL 3 : PWR_GPIO[18] 4 : CAM_MCLK0 5 : UART3_CTS 6 : PWR_SPINOR1_CS_X (default) 7 : PWM[4] Others : Reserved
39 | SD1_D2 | 18OD33 IO | GRTC | VDD33A_ETH_USB_SD1 | IOBLK_GRTC_REG_SD1_D2 0x0502_703c | FMUX_GPIO_REG_IOCTRL_SD1_D2 0x0300_1090 | 0x6 | IO SD1_D2 function select : 0 : PWR_SD1_D2 1 : IIC1_SCL 2 : UART2_TX 3 : PWR_GPIO[19] 4 : CAM_MCLK0 5 : UART3_TX 6 : PWR_SPINOR1_HOLD_X (default) 7 : PWM[5] Others : Reserved
40 | SD1_D1 | 18OD33 IO | GRTC | VDD33A_ETH_USB_SD1 | IOBLK_GRTC_REG_SD1_D1 0x0502_7040 | FMUX_GPIO_REG_IOCTRL_SD1_D1 0x0300_1094 | 0x6 | IO SD1_D1 function select : 0 : PWR_SD1_D1 1 : IIC1_SDA 2 : UART2_RX 3 : PWR_GPIO[20] 4 : CAM_MCLK1 5 : UART3_RX 6 : PWR_SPINOR1_WP_X (default) 7 : PWM[6] Others : Reserved
41 | SD1_D0 | 18OD33 IO | GRTC | VDD33A_ETH_USB_SD1 | IOBLK_GRTC_REG_SD1_D0 0x0502_7044 | FMUX_GPIO_REG_IOCTRL_SD1_D0 0x0300_1098 | 0x6 | IO SD1_D0 function select : 0 : PWR_SD1_D0 1 : SPI2_SDI 2 : IIC1_SDA 3 : PWR_GPIO[21] 4 : CAM_MCLK1 5 : UART3_RTS 6 : PWR_SPINOR1_MISO (default) 7 : PWM[7] Others : Reserved
42 | SD1_CMD | 18OD33 IO | GRTC | VDD33A_ETH_USB_SD1 | IOBLK_GRTC_REG_SD1_CMD 0x0502_7048 | FMUX_GPIO_REG_IOCTRL_SD1_CMD 0x0300_109c | 0x6 | IO SD1_CMD function select : 0 : PWR_SD1_CMD 1 : SPI2_SDO 2 : IIC3_SCL 3 : PWR_GPIO[22] 4 : CAM_VS0 5 : EPHY_LNK_LED 6 : PWR_SPINOR1_MOSI (default) 7 : PWM[8] Others : Reserved
43 | SD1_CLK | 18OD33 IO | GRTC | VDD33A_ETH_USB_SD1 | IOBLK_GRTC_REG_SD1_CLK 0x0502_704c | FMUX_GPIO_REG_IOCTRL_SD1_CLK 0x0300_10a0 | 0x6 | IO SD1_CLK function select : 0 : PWR_SD1_CLK 1 : SPI2_SCK 2 : IIC3_SDA 3 : PWR_GPIO[23] 4 : CAM_HS0 5 : EPHY_SPD_LED 6 : PWR_SPINOR1_SCK (default) 7 : PWM[9] Others : Reserved
44 | ADC1 | 1.8V GPIO | G1 | VDD18A_USB_PLL_ETH_CSI | IOBLK_G1_REG_ADC1 0x0300_1804 | FMUX_GPIO_REG_IOCTRL_ADC1 0x0300_10a8 | 0x3 | IO ADC1 function select : 3 : XGPIOB[3] (default) 4 : KEY_COL2 6 : PWM[3] Others : Reserved
45 | USB_VBUS_DET | 1.8V GPIO | G1 | VDD18A_USB_PLL_ETH_CSI | IOBLK_G1_REG_USB_VBUS_DET 0x0300_1808 | FMUX_GPIO_REG_IOCTRL_USB_VBUS_DET 0x0300_10ac | 0x0 | IO USB_VBUS_DET function select : 0 : USB_VBUS_DET (default) 3 : XGPIOB[6] 4 : CAM_MCLK0 5 : CAM_MCLK1 6 : PWM[4] Others : Reserved
47 | PAD_ETH_TXP___EPHY_RXN | ETH GPIO (1.8V) | G12 | VDD18A_USB_PLL_ETH_CSI | #N/A | FMUX_GPIO_REG_IOCTRL_PAD_ETH_TXP 0x0300_10c0 | 0x3 | IO PAD_ETH_TXP function select : 1 : UART3_RX 2 : IIC1_SCL 3 : XGPIOB[25] (default) 4 : PWM[13] 5 : CAM_MCLK0 6 : SPI1_SDO 7 : IIS2_LRCK Others : Reserved
48 | PAD_ETH_TXM___EPHY_RXP | ETH GPIO (1.8V) | G12 | VDD18A_USB_PLL_ETH_CSI | #N/A | FMUX_GPIO_REG_IOCTRL_PAD_ETH_TXM 0x0300_10c4 | 0x3 | IO PAD_ETH_TXM function select : 1 : UART3_RTS 2 : IIC1_SDA 3 : XGPIOB[24] (default) 4 : PWM[12] 5 : CAM_MCLK1 6 : SPI1_SDI 7 : IIS2_BCLK Others : Reserved
49 | PAD_ETH_RXP___EPHY_TXN | ETH GPIO (1.8V) | G12 | VDD18A_USB_PLL_ETH_CSI | #N/A | FMUX_GPIO_REG_IOCTRL_PAD_ETH_RXP 0x0300_10c8 | 0x3 | IO PAD_ETH_RXP function select : 1 : UART3_TX 2 : CAM_MCLK1 3 : XGPIOB[27] (default) 4 : PWM[15] 5 : CAM_HS0 6 : SPI1_SCK 7 : IIS2_DO Others : Reserved
50 | PAD_ETH_RXM___EPHY_TXP | ETH GPIO (1.8V) | G12 | VDD18A_USB_PLL_ETH_CSI | #N/A | FMUX_GPIO_REG_IOCTRL_PAD_ETH_RXM 0x0300_10cc | 0x3 | IO PAD_ETH_RXM function select : 1 : UART3_CTS 2 : CAM_MCLK0 3 : XGPIOB[26] (default) 4 : PWM[14] 5 : CAM_VS0 6 : SPI1_CS_X 7 : IIS2_DI Others : Reserved
56 | PAD_MIPIRX4N | 1.8V GPIO | G12 | VDD18A_USB_PLL_ETH_CSI | IOBLK_G12_REG_PAD_MIPIRX4N 0x0300_1C04 | FMUX_GPIO_REG_IOCTRL_PAD_MIPIRX4N 0x0300_10d4 | 0x2 | IO PAD_MIPIRX4N function select : 1 : VI0_CLK 2 : IIC0_SCL (default) 3 : XGPIOC[2] 4 : IIC1_SDA 5 : CAM_MCLK0 6 : KEY_ROW0 7 : MUX_SPI1_SCK Others : Reserved
57 | PAD_MIPIRX4P | 1.8V GPIO | G12 | VDD18A_USB_PLL_ETH_CSI | IOBLK_G12_REG_PAD_MIPIRX4P 0x0300_1C08 | FMUX_GPIO_REG_IOCTRL_PAD_MIPIRX4P 0x0300_10d8 | 0x2 | IO PAD_MIPIRX4P function select : 1 : VI0_D[0] 2 : IIC0_SDA (default) 3 : XGPIOC[3] 4 : IIC1_SCL 5 : CAM_MCLK1 6 : KEY_ROW1 7 : MUX_SPI1_CS Others : Reserved
58 | PAD_MIPIRX3N | 1.8V GPIO | G12 | VDD18A_USB_PLL_ETH_CSI | IOBLK_G12_REG_PAD_MIPIRX3N 0x0300_1C0c | FMUX_GPIO_REG_IOCTRL_PAD_MIPIRX3N 0x0300_10dc | 0x3 | IO PAD_MIPIRX3N function select : 1 : VI0_D[1] 3 : XGPIOC[4] (default) 4 : CAM_MCLK0 7 : MUX_SPI1_MISO Others : Reserved
59 | PAD_MIPIRX3P | 1.8V GPIO | G12 | VDD18A_USB_PLL_ETH_CSI | IOBLK_G12_REG_PAD_MIPIRX3P 0x0300_1C10 | FMUX_GPIO_REG_IOCTRL_PAD_MIPIRX3P 0x0300_10e0 | 0x3 | IO PAD_MIPIRX3P function select : 1 : VI0_D[2] 3 : XGPIOC[5] (default) 7 : MUX_SPI1_MOSI Others : Reserved
60 | PAD_MIPIRX2N | 1.8V GPIO | G12 | VDD18A_USB_PLL_ETH_CSI | IOBLK_G12_REG_PAD_MIPIRX2N 0x0300_1C14 | FMUX_GPIO_REG_IOCTRL_PAD_MIPIRX2N 0x0300_10e4 | 0x3 | IO PAD_MIPIRX2N function select : 1 : VI0_D[3] 3 : XGPIOC[6] (default) 5 : IIC4_SCL 7 : DBG[6] Others : Reserved
61 | PAD_MIPIRX2P | 1.8V GPIO | G12 | VDD18A_USB_PLL_ETH_CSI | IOBLK_G12_REG_PAD_MIPIRX2P 0x0300_1C18 | FMUX_GPIO_REG_IOCTRL_PAD_MIPIRX2P 0x0300_10e8 | 0x3 | IO PAD_MIPIRX2P function select : 1 : VI0_D[4] 3 : XGPIOC[7] (default) 5 : IIC4_SDA 7 : DBG[7] Others : Reserved
62 | PAD_MIPIRX1N | 1.8V GPIO | G12 | VDD18A_USB_PLL_ETH_CSI | IOBLK_G12_REG_PAD_MIPIRX1N 0x0300_1C1c | FMUX_GPIO_REG_IOCTRL_PAD_MIPIRX1N 0x0300_10ec | 0x3 | IO PAD_MIPIRX1N function select : 1 : VI0_D[5] 3 : XGPIOC[8] (default) 6 : KEY_ROW3 7 : DBG[8] Others : Reserved
63 | PAD_MIPIRX1P | 1.8V GPIO | G12 | VDD18A_USB_PLL_ETH_CSI | IOBLK_G12_REG_PAD_MIPIRX1P 0x0300_1C20 | FMUX_GPIO_REG_IOCTRL_PAD_MIPIRX1P 0x0300_10f0 | 0x3 | IO PAD_MIPIRX1P function select : 1 : VI0_D[6] 3 : XGPIOC[9] (default) 4 : IIC1_SDA 6 : KEY_ROW2 7 : DBG[9] Others : Reserved
64 | PAD_MIPIRX0N | 1.8V GPIO | G12 | VDD18A_USB_PLL_ETH_CSI | IOBLK_G12_REG_PAD_MIPIRX0N 0x0300_1C24 | FMUX_GPIO_REG_IOCTRL_PAD_MIPIRX0N 0x0300_10f4 | 0x3 | IO PAD_MIPIRX0N function select : 1 : VI0_D[7] 3 : XGPIOC[10] (default) 4 : IIC1_SCL 5 : CAM_MCLK1 7 : DBG[10] Others : Reserved
65 | PAD_MIPIRX0P | 1.8V GPIO | G12 | VDD18A_USB_PLL_ETH_CSI | IOBLK_G12_REG_PAD_MIPIRX0P 0x0300_1C28 | FMUX_GPIO_REG_IOCTRL_PAD_MIPIRX0P 0x0300_10f8 | 0x3 | IO PAD_MIPIRX0P function select : 1 : VI0_D[8] 3 : XGPIOC[11] (default) 4 : CAM_MCLK0 7 : DBG[11] Others : Reserved
67 | PAD_AUD_AINL_MIC | AUDIO GPIO (1.8V) | G12 | VDD18A_AUD | #N/A | FMUX_GPIO_REG_IOCTRL_PAD_AUD_AINL_MIC 0x0300_10120 | 0x3 | IO PAD_AUD_AINL_MIC function select : 3 : XGPIOC[23] (default) 4 : IIS1_BCLK 5 : IIS2_BCLK Others : Reserved
1 | PAD_AUD_AOUTR | AUDIO GPIO (1.8V) | G12 | VDD18A_AUD | #N/A | FMUX_GPIO_REG_IOCTRL_PAD_AUD_AOUTR 0x0300_1012c | 0x3 | IO PAD_AUD_AOUTR function select : 3 : XGPIOC[24] (default) 4 : IIS1_DI 5 : IIS2_DO 6 : IIS1_DO Others : Reserved
#N/A | MUX_SPI1_MISO |  |  |  | #N/A | FMUX_GPIO_REG_IOCTRL_MUX_SPI1_MISO 0x0300_10b0 | 0x3 | IO MUX_SPI1_MISO function select : 1 : UART3_RTS 2 : IIC1_SDA 3 : XGPIOB[8] (default) 4 : PWM[9] 5 : KEY_COL1 6 : SPI1_SDI 7 : DBG[14] Others : Reserved | Result is feed to PAD_MIPIRX3N func7
#N/A | MUX_SPI1_MOSI |  |  |  | #N/A | FMUX_GPIO_REG_IOCTRL_MUX_SPI1_MOSI 0x0300_10b4 | 0x3 | IO MUX_SPI1_MOSI function select : 1 : UART3_RX 2 : IIC1_SCL 3 : XGPIOB[7] (default) 4 : PWM[8] 5 : KEY_COL0 6 : SPI1_SDO 7 : DBG[13] Others : Reserved | Result is feed to PAD_MIPIRX3P func7
#N/A | MUX_SPI1_CS |  |  |  | #N/A | FMUX_GPIO_REG_IOCTRL_MUX_SPI1_CS 0x0300_10b8 | 0x3 | IO MUX_SPI1_CS function select : 1 : UART3_CTS 2 : CAM_MCLK0 3 : XGPIOB[10] (default) 4 : PWM[11] 5 : KEY_ROW3 6 : SPI1_CS_X 7 : DBG[16] Others : Reserved | Result is feed to PAD_MIPIRX4P func7
#N/A | MUX_SPI1_SCK |  |  |  | #N/A | FMUX_GPIO_REG_IOCTRL_MUX_SPI1_SCK 0x0300_10bc | 0x3 | IO MUX_SPI1_SCK function select : 1 : UART3_TX 2 : CAM_MCLK1 3 : XGPIOB[9] (default) 4 : PWM[10] 5 : KEY_ROW2 6 : SPI1_SCK 7 : DBG[15] Others : Reserved | Result is feed to PAD_MIPIRX4N func7
#N/A | mux_uart0_ip_sel |  |  |  | #N/A | REG_DEVMATRIX_UART0_IP_SEL 0x0300_101d4 | 0x0 | pinlist UART0 from which IP 0 : pinlist UART0 select UART IP 0 (default) 1: pinlist UART0 select UART IP 1 2: pinlist UART0 select UART IP 2 3: pinlist UART0 select UART IP 3 4: pinlist UART0 select UART IP 4
#N/A | mux_uart1_ip_sel |  |  |  | #N/A | REG_DEVMATRIX_UART1_IP_SEL 0x0300_101d8 | 0x1 | pinlist UART1 from which IP 0 : pinlist UART1 select UART IP 0 1: pinlist UART1 select UART IP 1 (default) 2: pinlist UART1 select UART IP 2 3: pinlist UART1 select UART IP 3 4: pinlist UART1 select UART IP 4
#N/A | mux_uart2_ip_sel |  |  |  | #N/A | REG_DEVMATRIX_UART2_IP_SEL 0x0300_101dC | 0x2 | pinlist UART2 from which IP 0 : pinlist UART2 select UART IP 0 1: pinlist UART2 select UART IP 1 2: pinlist UART2 select UART IP 2 (default) 3: pinlist UART2 select UART IP 3 4: pinlist UART2 select UART IP 4
#N/A | mux_uart3_ip_sel |  |  |  | #N/A | REG_DEVMATRIX_UART3_IP_SEL 0x0300_101e0 | 0x3 | pinlist UART3 from which IP 0 : pinlist UART3 select UART IP 0 1: pinlist UART3 select UART IP 1 2: pinlist UART3 select UART IP 2 3: pinlist UART3 select UART IP 3 (default) 4: pinlist UART3 select UART IP 4
#N/A | mux_uart4_ip_sel |  |  |  | #N/A | REG_DEVMATRIX_UART4_IP_SEL 0x0300_101e4 | 0x4 | pinlist UART4 from which IP 0 : pinlist UART4 select UART IP 0 1: pinlist UART4 select UART IP 1 2: pinlist UART4 select UART IP 2 3: pinlist UART4 select UART IP 3 4: pinlist UART4 select UART IP 4 (default)

## 2. 功能信號表(QFN68)
Interface | Signal Name | Description | Direction | PinName | Function Number | Function select register | QFN68
ADC | (ADC1) |  |  | ADC1 | 0 | FMUX_GPIO_REG_IOCTRL_ADC1 0x0300_10a8 | 44
| XGPIOB[6](ADC2) |  |  | USB_VBUS_DET | 3 | FMUX_GPIO_REG_IOCTRL_USB_VBUS_DET 0x0300_10ac | 45
| PWR_VBAT_DET(PWRSAR.VIN3) |  |  | PWR_VBAT_DET | 0 | FMUX_GPIO_REG_IOCTRL_PWR_VBAT_DET 0x0300_105c | 30
Audio | (PAD_AUD_AINL_MIC) |  |  | PAD_AUD_AINL_MIC | 0 | FMUX_GPIO_REG_IOCTRL_PAD_AUD_AINL_MIC 0x0300_10120 | 67
| (PAD_AUD_AOUTR) |  |  | PAD_AUD_AOUTR | 0 | FMUX_GPIO_REG_IOCTRL_PAD_AUD_AOUTR 0x0300_1012c | 1
Ethernet | (PAD_ETH_RXM) |  |  | PAD_ETH_RXM___EPHY_TXP | 0 | FMUX_GPIO_REG_IOCTRL_PAD_ETH_RXM 0x0300_10cc | 50
| (PAD_ETH_RXP) |  |  | PAD_ETH_RXP___EPHY_TXN | 0 | FMUX_GPIO_REG_IOCTRL_PAD_ETH_RXP 0x0300_10c8 | 49
| (PAD_ETH_TXM) |  |  | PAD_ETH_TXM___EPHY_RXP | 0 | FMUX_GPIO_REG_IOCTRL_PAD_ETH_TXM 0x0300_10c4 | 48
| (PAD_ETH_TXP) |  |  | PAD_ETH_TXP___EPHY_RXN | 0 | FMUX_GPIO_REG_IOCTRL_PAD_ETH_TXP 0x0300_10c0 | 47
| EPHY_LNK_LED |  |  | SD0_CLK | 6 | FMUX_GPIO_REG_IOCTRL_SD0_CLK 0x0300_1000 | 3
| EPHY_LNK_LED |  |  | SD1_CMD | 5 | FMUX_GPIO_REG_IOCTRL_SD1_CMD 0x0300_109c | 42
| EPHY_SPD_LED |  |  | SD0_CMD | 6 | FMUX_GPIO_REG_IOCTRL_SD0_CMD 0x0300_1004 | 4
| EPHY_SPD_LED |  |  | SD1_CLK | 5 | FMUX_GPIO_REG_IOCTRL_SD1_CLK 0x0300_10a0 | 43
MIPI RX (CSI) | (PAD_MIPIRX0N) |  |  | PAD_MIPIRX0N | 0 | FMUX_GPIO_REG_IOCTRL_PAD_MIPIRX0N 0x0300_10f4 | 64
| (PAD_MIPIRX0P) |  |  | PAD_MIPIRX0P | 0 | FMUX_GPIO_REG_IOCTRL_PAD_MIPIRX0P 0x0300_10f8 | 65
| (PAD_MIPIRX1N) |  |  | PAD_MIPIRX1N | 0 | FMUX_GPIO_REG_IOCTRL_PAD_MIPIRX1N 0x0300_10ec | 62
| (PAD_MIPIRX1P) |  |  | PAD_MIPIRX1P | 0 | FMUX_GPIO_REG_IOCTRL_PAD_MIPIRX1P 0x0300_10f0 | 63
| (PAD_MIPIRX2N) |  |  | PAD_MIPIRX2N | 0 | FMUX_GPIO_REG_IOCTRL_PAD_MIPIRX2N 0x0300_10e4 | 60
| (PAD_MIPIRX2P) |  |  | PAD_MIPIRX2P | 0 | FMUX_GPIO_REG_IOCTRL_PAD_MIPIRX2P 0x0300_10e8 | 61
| (PAD_MIPIRX3N) |  |  | PAD_MIPIRX3N | 0 | FMUX_GPIO_REG_IOCTRL_PAD_MIPIRX3N 0x0300_10dc | 58
| (PAD_MIPIRX3P) |  |  | PAD_MIPIRX3P | 0 | FMUX_GPIO_REG_IOCTRL_PAD_MIPIRX3P 0x0300_10e0 | 59
| (PAD_MIPIRX4N) |  |  | PAD_MIPIRX4N | 0 | FMUX_GPIO_REG_IOCTRL_PAD_MIPIRX4N 0x0300_10d4 | 56
| (PAD_MIPIRX4P) |  |  | PAD_MIPIRX4P | 0 | FMUX_GPIO_REG_IOCTRL_PAD_MIPIRX4P 0x0300_10d8 | 57
Aux Clock Out | AUX0 |  |  | AUX0 | 0 | FMUX_GPIO_REG_IOCTRL_AUX0 0x0300_1054 | 25
| AUX0 |  |  | SD0_D1 | 2 | FMUX_GPIO_REG_IOCTRL_SD0_D1 0x0300_100c | 7
| AUX0 |  |  | UART0_RX | 5 | FMUX_GPIO_REG_IOCTRL_UART0_RX 0x0300_1028 | 16
| AUX1 |  |  | SD0_D2 | 2 | FMUX_GPIO_REG_IOCTRL_SD0_D2 0x0300_1010 | 8
| AUX1 |  |  | UART0_TX | 5 | FMUX_GPIO_REG_IOCTRL_UART0_TX 0x0300_1024 | 15
Camera Interface | CAM_HS0 |  |  | SD1_CLK | 4 | FMUX_GPIO_REG_IOCTRL_SD1_CLK 0x0300_10a0 | 43
| CAM_HS0 |  |  | PAD_ETH_RXP___EPHY_TXN | 5 | FMUX_GPIO_REG_IOCTRL_PAD_ETH_RXP 0x0300_10c8 | 49
| CAM_MCLK0 |  |  | SD1_D3 | 4 | FMUX_GPIO_REG_IOCTRL_SD1_D3 0x0300_108c | 38
| CAM_MCLK0 |  |  | SD1_D2 | 4 | FMUX_GPIO_REG_IOCTRL_SD1_D2 0x0300_1090 | 39
| CAM_MCLK0 |  |  | USB_VBUS_DET | 4 | FMUX_GPIO_REG_IOCTRL_USB_VBUS_DET 0x0300_10ac | 45
| CAM_MCLK0 |  |  | PAD_MIPIRX3N | 4 | FMUX_GPIO_REG_IOCTRL_PAD_MIPIRX3N 0x0300_10dc | 58
| CAM_MCLK0 |  |  | PAD_MIPIRX0P | 4 | FMUX_GPIO_REG_IOCTRL_PAD_MIPIRX0P 0x0300_10f8 | 65
| CAM_MCLK0 |  |  | MUX_SPI1_CS -> PAD_MIPIRX4P | 2 -> 7 | FMUX_GPIO_REG_IOCTRL_MUX_SPI1_CS 0x0300_10b8 -> FMUX_GPIO_REG_IOCTRL_PAD_MIPIRX4P 0x0300_10d8 | 57
| CAM_MCLK0 |  |  | PAD_ETH_RXM___EPHY_TXP | 2 | FMUX_GPIO_REG_IOCTRL_PAD_ETH_RXM 0x0300_10cc | 50
| CAM_MCLK0 |  |  | SD0_D3 | 1 | FMUX_GPIO_REG_IOCTRL_SD0_D3 0x0300_1014 | 9
| CAM_MCLK0 |  |  | UART0_RX | 1 | FMUX_GPIO_REG_IOCTRL_UART0_RX 0x0300_1028 | 16
| CAM_MCLK0 |  |  | PAD_ETH_TXP___EPHY_RXN | 5 | FMUX_GPIO_REG_IOCTRL_PAD_ETH_TXP 0x0300_10c0 | 47
| CAM_MCLK0 |  |  | PAD_MIPIRX4N | 5 | FMUX_GPIO_REG_IOCTRL_PAD_MIPIRX4N 0x0300_10d4 | 56
| CAM_MCLK1 |  |  | SD1_D1 | 4 | FMUX_GPIO_REG_IOCTRL_SD1_D1 0x0300_1094 | 40
| CAM_MCLK1 |  |  | SD1_D0 | 4 | FMUX_GPIO_REG_IOCTRL_SD1_D0 0x0300_1098 | 41
| CAM_MCLK1 |  |  | MUX_SPI1_SCK -> PAD_MIPIRX4N | 2 -> 7 | FMUX_GPIO_REG_IOCTRL_MUX_SPI1_SCK 0x0300_10bc -> FMUX_GPIO_REG_IOCTRL_PAD_MIPIRX4N 0x0300_10d4 | 56
| CAM_MCLK1 |  |  | PAD_ETH_RXP___EPHY_TXN | 2 | FMUX_GPIO_REG_IOCTRL_PAD_ETH_RXP 0x0300_10c8 | 49
| CAM_MCLK1 |  |  | SD0_D0 | 1 | FMUX_GPIO_REG_IOCTRL_SD0_D0 0x0300_1008 | 5
| CAM_MCLK1 |  |  | UART0_TX | 1 | FMUX_GPIO_REG_IOCTRL_UART0_TX 0x0300_1024 | 15
| CAM_MCLK1 |  |  | USB_VBUS_DET | 5 | FMUX_GPIO_REG_IOCTRL_USB_VBUS_DET 0x0300_10ac | 45
| CAM_MCLK1 |  |  | PAD_ETH_TXM___EPHY_RXP | 5 | FMUX_GPIO_REG_IOCTRL_PAD_ETH_TXM 0x0300_10c4 | 48
| CAM_MCLK1 |  |  | PAD_MIPIRX4P | 5 | FMUX_GPIO_REG_IOCTRL_PAD_MIPIRX4P 0x0300_10d8 | 57
| CAM_MCLK1 |  |  | PAD_MIPIRX0N | 5 | FMUX_GPIO_REG_IOCTRL_PAD_MIPIRX0N 0x0300_10f4 | 64
| CAM_VS0 |  |  | SD1_CMD | 4 | FMUX_GPIO_REG_IOCTRL_SD1_CMD 0x0300_109c | 42
| CAM_VS0 |  |  | PAD_ETH_RXM___EPHY_TXP | 5 | FMUX_GPIO_REG_IOCTRL_PAD_ETH_RXM 0x0300_10cc | 50
Parallel Video In | VI0_CLK |  |  | PAD_MIPIRX4N | 1 | FMUX_GPIO_REG_IOCTRL_PAD_MIPIRX4N 0x0300_10d4 | 56
| VI0_D[0] |  |  | PAD_MIPIRX4P | 1 | FMUX_GPIO_REG_IOCTRL_PAD_MIPIRX4P 0x0300_10d8 | 57
| VI0_D[1] |  |  | PAD_MIPIRX3N | 1 | FMUX_GPIO_REG_IOCTRL_PAD_MIPIRX3N 0x0300_10dc | 58
| VI0_D[2] |  |  | PAD_MIPIRX3P | 1 | FMUX_GPIO_REG_IOCTRL_PAD_MIPIRX3P 0x0300_10e0 | 59
| VI0_D[3] |  |  | PAD_MIPIRX2N | 1 | FMUX_GPIO_REG_IOCTRL_PAD_MIPIRX2N 0x0300_10e4 | 60
| VI0_D[4] |  |  | PAD_MIPIRX2P | 1 | FMUX_GPIO_REG_IOCTRL_PAD_MIPIRX2P 0x0300_10e8 | 61
| VI0_D[5] |  |  | PAD_MIPIRX1N | 1 | FMUX_GPIO_REG_IOCTRL_PAD_MIPIRX1N 0x0300_10ec | 62
| VI0_D[6] |  |  | PAD_MIPIRX1P | 1 | FMUX_GPIO_REG_IOCTRL_PAD_MIPIRX1P 0x0300_10f0 | 63
| VI0_D[7] |  |  | PAD_MIPIRX0N | 1 | FMUX_GPIO_REG_IOCTRL_PAD_MIPIRX0N 0x0300_10f4 | 64
| VI0_D[8] |  |  | PAD_MIPIRX0P | 1 | FMUX_GPIO_REG_IOCTRL_PAD_MIPIRX0P 0x0300_10f8 | 65
I2C | IIC0_SCL |  |  | IIC0_SCL | 4 | FMUX_GPIO_REG_IOCTRL_IIC0_SCL 0x0300_104c | 23
| IIC0_SCL |  |  | PAD_MIPIRX4N | 2 | FMUX_GPIO_REG_IOCTRL_PAD_MIPIRX4N 0x0300_10d4 | 56
| IIC0_SDA |  |  | IIC0_SDA | 4 | FMUX_GPIO_REG_IOCTRL_IIC0_SDA 0x0300_1050 | 24
| IIC0_SDA |  |  | PAD_MIPIRX4P | 2 | FMUX_GPIO_REG_IOCTRL_PAD_MIPIRX4P 0x0300_10d8 | 57
| IIC1_SCL |  |  | PAD_MIPIRX4P | 4 | FMUX_GPIO_REG_IOCTRL_PAD_MIPIRX4P 0x0300_10d8 | 57
| IIC1_SCL |  |  | PAD_MIPIRX0N | 4 | FMUX_GPIO_REG_IOCTRL_PAD_MIPIRX0N 0x0300_10f4 | 64
| IIC1_SCL |  |  | SD1_D3 | 2 | FMUX_GPIO_REG_IOCTRL_SD1_D3 0x0300_108c | 38
| IIC1_SCL |  |  | MUX_SPI1_MOSI -> PAD_MIPIRX3P | 2 -> 7 | FMUX_GPIO_REG_IOCTRL_MUX_SPI1_MOSI 0x0300_10b4 -> FMUX_GPIO_REG_IOCTRL_PAD_MIPIRX3P 0x0300_10e0 | 59
| IIC1_SCL |  |  | PAD_ETH_TXP___EPHY_RXN | 2 | FMUX_GPIO_REG_IOCTRL_PAD_ETH_TXP 0x0300_10c0 | 47
| IIC1_SCL |  |  | SD0_CMD | 1 | FMUX_GPIO_REG_IOCTRL_SD0_CMD 0x0300_1004 | 4
| IIC1_SCL |  |  | SD0_D2 | 1 | FMUX_GPIO_REG_IOCTRL_SD0_D2 0x0300_1010 | 8
| IIC1_SCL |  |  | SD1_D2 | 1 | FMUX_GPIO_REG_IOCTRL_SD1_D2 0x0300_1090 | 39
| IIC1_SDA |  |  | PAD_MIPIRX4N | 4 | FMUX_GPIO_REG_IOCTRL_PAD_MIPIRX4N 0x0300_10d4 | 56
| IIC1_SDA |  |  | PAD_MIPIRX1P | 4 | FMUX_GPIO_REG_IOCTRL_PAD_MIPIRX1P 0x0300_10f0 | 63
| IIC1_SDA |  |  | SD1_D0 | 2 | FMUX_GPIO_REG_IOCTRL_SD1_D0 0x0300_1098 | 41
| IIC1_SDA |  |  | MUX_SPI1_MISO -> PAD_MIPIRX3N | 2 -> 7 | FMUX_GPIO_REG_IOCTRL_MUX_SPI1_MISO 0x0300_10b0 -> FMUX_GPIO_REG_IOCTRL_PAD_MIPIRX3N 0x0300_10dc | 58
| IIC1_SDA |  |  | PAD_ETH_TXM___EPHY_RXP | 2 | FMUX_GPIO_REG_IOCTRL_PAD_ETH_TXM 0x0300_10c4 | 48
| IIC1_SDA |  |  | SD0_CLK | 1 | FMUX_GPIO_REG_IOCTRL_SD0_CLK 0x0300_1000 | 3
| IIC1_SDA |  |  | SD0_D1 | 1 | FMUX_GPIO_REG_IOCTRL_SD0_D1 0x0300_100c | 7
| IIC1_SDA |  |  | SD1_D1 | 1 | FMUX_GPIO_REG_IOCTRL_SD1_D1 0x0300_1094 | 40
| IIC3_SCL |  |  | SD1_CMD | 2 | FMUX_GPIO_REG_IOCTRL_SD1_CMD 0x0300_109c | 42
| IIC3_SDA |  |  | SD1_CLK | 2 | FMUX_GPIO_REG_IOCTRL_SD1_CLK 0x0300_10a0 | 43
| IIC4_SCL |  |  | PAD_MIPIRX2N | 5 | FMUX_GPIO_REG_IOCTRL_PAD_MIPIRX2N 0x0300_10e4 | 60
| IIC4_SDA |  |  | PAD_MIPIRX2P | 5 | FMUX_GPIO_REG_IOCTRL_PAD_MIPIRX2P 0x0300_10e8 | 61
I2S | IIS1_BCLK |  |  | PAD_AUD_AINL_MIC | 4 | FMUX_GPIO_REG_IOCTRL_PAD_AUD_AINL_MIC 0x0300_10120 | 67
| IIS1_DI |  |  | PAD_AUD_AOUTR | 4 | FMUX_GPIO_REG_IOCTRL_PAD_AUD_AOUTR 0x0300_1012c | 1
| IIS1_DO |  |  | PAD_AUD_AOUTR | 6 | FMUX_GPIO_REG_IOCTRL_PAD_AUD_AOUTR 0x0300_1012c | 1
| IIS1_MCLK |  |  | AUX0 | 4 | FMUX_GPIO_REG_IOCTRL_AUX0 0x0300_1054 | 25
| IIS2_BCLK |  |  | PAD_AUD_AINL_MIC | 5 | FMUX_GPIO_REG_IOCTRL_PAD_AUD_AINL_MIC 0x0300_10120 | 67
| IIS2_BCLK |  |  | PAD_ETH_TXM___EPHY_RXP | 7 | FMUX_GPIO_REG_IOCTRL_PAD_ETH_TXM 0x0300_10c4 | 48
| IIS2_DI |  |  | PAD_ETH_RXM___EPHY_TXP | 7 | FMUX_GPIO_REG_IOCTRL_PAD_ETH_RXM 0x0300_10cc | 50
| IIS2_DO |  |  | PAD_AUD_AOUTR | 5 | FMUX_GPIO_REG_IOCTRL_PAD_AUD_AOUTR 0x0300_1012c | 1
| IIS2_DO |  |  | PAD_ETH_RXP___EPHY_TXN | 7 | FMUX_GPIO_REG_IOCTRL_PAD_ETH_RXP 0x0300_10c8 | 49
| IIS2_LRCK |  |  | PAD_ETH_TXP___EPHY_RXN | 7 | FMUX_GPIO_REG_IOCTRL_PAD_ETH_TXP 0x0300_10c0 | 47
JTAG | JTAG_TCK |  |  | UART0_RX | 6 | FMUX_GPIO_REG_IOCTRL_UART0_RX 0x0300_1028 | 16
| JTAG_TDI |  |  | IIC0_SCL | 0 | FMUX_GPIO_REG_IOCTRL_IIC0_SCL 0x0300_104c | 23
| JTAG_TDO |  |  | IIC0_SDA | 0 | FMUX_GPIO_REG_IOCTRL_IIC0_SDA 0x0300_1050 | 24
| JTAG_TMS |  |  | UART0_TX | 6 | FMUX_GPIO_REG_IOCTRL_UART0_TX 0x0300_1024 | 15
Keyscan | KEY_COL0 |  |  | MUX_SPI1_MOSI -> PAD_MIPIRX3P | 5 -> 7 | FMUX_GPIO_REG_IOCTRL_MUX_SPI1_MOSI 0x0300_10b4 -> FMUX_GPIO_REG_IOCTRL_PAD_MIPIRX3P 0x0300_10e0 | 59
| KEY_COL1 |  |  | MUX_SPI1_MISO -> PAD_MIPIRX3N | 5 -> 7 | FMUX_GPIO_REG_IOCTRL_MUX_SPI1_MISO 0x0300_10b0 -> FMUX_GPIO_REG_IOCTRL_PAD_MIPIRX3N 0x0300_10dc | 58
| KEY_COL2 |  |  | ADC1 | 4 | FMUX_GPIO_REG_IOCTRL_ADC1 0x0300_10a8 | 44
| KEY_ROW0 |  |  | PAD_MIPIRX4N | 6 | FMUX_GPIO_REG_IOCTRL_PAD_MIPIRX4N 0x0300_10d4 | 56
| KEY_ROW1 |  |  | PAD_MIPIRX4P | 6 | FMUX_GPIO_REG_IOCTRL_PAD_MIPIRX4P 0x0300_10d8 | 57
| KEY_ROW2 |  |  | PAD_MIPIRX1P | 6 | FMUX_GPIO_REG_IOCTRL_PAD_MIPIRX1P 0x0300_10f0 | 63
| KEY_ROW2 |  |  | MUX_SPI1_SCK -> PAD_MIPIRX4N | 5 -> 7 | FMUX_GPIO_REG_IOCTRL_MUX_SPI1_SCK 0x0300_10bc -> FMUX_GPIO_REG_IOCTRL_PAD_MIPIRX4N 0x0300_10d4 | 56
| KEY_ROW3 |  |  | PAD_MIPIRX1N | 6 | FMUX_GPIO_REG_IOCTRL_PAD_MIPIRX1N 0x0300_10ec | 62
| KEY_ROW3 |  |  | MUX_SPI1_CS -> PAD_MIPIRX4P | 5 -> 7 | FMUX_GPIO_REG_IOCTRL_MUX_SPI1_CS 0x0300_10b8 -> FMUX_GPIO_REG_IOCTRL_PAD_MIPIRX4P 0x0300_10d8 | 57
PWM | PWM[3] |  |  | ADC1 | 6 | FMUX_GPIO_REG_IOCTRL_ADC1 0x0300_10a8 | 44
| PWM[4] |  |  | UART0_TX | 2 | FMUX_GPIO_REG_IOCTRL_UART0_TX 0x0300_1024 | 15
| PWM[4] |  |  | USB_VBUS_DET | 6 | FMUX_GPIO_REG_IOCTRL_USB_VBUS_DET 0x0300_10ac | 45
| PWM[4] |  |  | SD1_D3 | 7 | FMUX_GPIO_REG_IOCTRL_SD1_D3 0x0300_108c | 38
| PWM[5] |  |  | UART0_RX | 2 | FMUX_GPIO_REG_IOCTRL_UART0_RX 0x0300_1028 | 16
| PWM[5] |  |  | SD1_D2 | 7 | FMUX_GPIO_REG_IOCTRL_SD1_D2 0x0300_1090 | 39
| PWM[6] |  |  | SD1_D1 | 7 | FMUX_GPIO_REG_IOCTRL_SD1_D1 0x0300_1094 | 40
| PWM[7] |  |  | SD1_D0 | 7 | FMUX_GPIO_REG_IOCTRL_SD1_D0 0x0300_1098 | 41
| PWM[8] |  |  | MUX_SPI1_MOSI -> PAD_MIPIRX3P | 4 -> 7 | FMUX_GPIO_REG_IOCTRL_MUX_SPI1_MOSI 0x0300_10b4 -> FMUX_GPIO_REG_IOCTRL_PAD_MIPIRX3P 0x0300_10e0 | 59
| PWM[8] |  |  | SD1_CMD | 7 | FMUX_GPIO_REG_IOCTRL_SD1_CMD 0x0300_109c | 42
| PWM[9] |  |  | MUX_SPI1_MISO -> PAD_MIPIRX3N | 4 -> 7 | FMUX_GPIO_REG_IOCTRL_MUX_SPI1_MISO 0x0300_10b0 -> FMUX_GPIO_REG_IOCTRL_PAD_MIPIRX3N 0x0300_10dc | 58
| PWM[9] |  |  | SD1_CLK | 7 | FMUX_GPIO_REG_IOCTRL_SD1_CLK 0x0300_10a0 | 43
| PWM[10] |  |  | MUX_SPI1_SCK -> PAD_MIPIRX4N | 4 -> 7 | FMUX_GPIO_REG_IOCTRL_MUX_SPI1_SCK 0x0300_10bc -> FMUX_GPIO_REG_IOCTRL_PAD_MIPIRX4N 0x0300_10d4 | 56
| PWM[10] |  |  | SD0_D3 | 5 | FMUX_GPIO_REG_IOCTRL_SD0_D3 0x0300_1014 | 9
| PWM[10] |  |  | SD1_GPIO1 | 7 | FMUX_GPIO_REG_IOCTRL_SD1_GPIO1 0x0300_1084 | 36
| PWM[11] |  |  | MUX_SPI1_CS -> PAD_MIPIRX4P | 4 -> 7 | FMUX_GPIO_REG_IOCTRL_MUX_SPI1_CS 0x0300_10b8 -> FMUX_GPIO_REG_IOCTRL_PAD_MIPIRX4P 0x0300_10d8 | 57
| PWM[11] |  |  | SD0_D2 | 5 | FMUX_GPIO_REG_IOCTRL_SD0_D2 0x0300_1010 | 8
| PWM[11] |  |  | SD1_GPIO0 | 7 | FMUX_GPIO_REG_IOCTRL_SD1_GPIO0 0x0300_1088 | 35
| PWM[12] |  |  | PAD_ETH_TXM___EPHY_RXP | 4 | FMUX_GPIO_REG_IOCTRL_PAD_ETH_TXM 0x0300_10c4 | 48
| PWM[12] |  |  | SD0_D1 | 5 | FMUX_GPIO_REG_IOCTRL_SD0_D1 0x0300_100c | 7
| PWM[13] |  |  | PAD_ETH_TXP___EPHY_RXN | 4 | FMUX_GPIO_REG_IOCTRL_PAD_ETH_TXP 0x0300_10c0 | 47
| PWM[13] |  |  | SD0_D0 | 5 | FMUX_GPIO_REG_IOCTRL_SD0_D0 0x0300_1008 | 5
| PWM[14] |  |  | PAD_ETH_RXM___EPHY_TXP | 4 | FMUX_GPIO_REG_IOCTRL_PAD_ETH_RXM 0x0300_10cc | 50
| PWM[14] |  |  | SD0_CMD | 5 | FMUX_GPIO_REG_IOCTRL_SD0_CMD 0x0300_1004 | 4
| PWM[15] |  |  | PAD_ETH_RXP___EPHY_TXN | 4 | FMUX_GPIO_REG_IOCTRL_PAD_ETH_RXP 0x0300_10c8 | 49
| PWM[15] |  |  | SD0_CLK | 5 | FMUX_GPIO_REG_IOCTRL_SD0_CLK 0x0300_1000 | 3
SDIO0 | SDIO0_CD |  |  | SD0_CD | 0 | FMUX_GPIO_REG_IOCTRL_SD0_CD 0x0300_1018 | 11
| SDIO0_CLK |  |  | SD0_CLK | 0 | FMUX_GPIO_REG_IOCTRL_SD0_CLK 0x0300_1000 | 3
| SDIO0_CMD |  |  | SD0_CMD | 0 | FMUX_GPIO_REG_IOCTRL_SD0_CMD 0x0300_1004 | 4
| SDIO0_D[0] |  |  | SD0_D0 | 0 | FMUX_GPIO_REG_IOCTRL_SD0_D0 0x0300_1008 | 5
| SDIO0_D[1] |  |  | SD0_D1 | 0 | FMUX_GPIO_REG_IOCTRL_SD0_D1 0x0300_100c | 7
| SDIO0_D[2] |  |  | SD0_D2 | 0 | FMUX_GPIO_REG_IOCTRL_SD0_D2 0x0300_1010 | 8
| SDIO0_D[3] |  |  | SD0_D3 | 0 | FMUX_GPIO_REG_IOCTRL_SD0_D3 0x0300_1014 | 9
| SDIO0_PWR_EN |  |  | SD0_PWR_EN | 0 | FMUX_GPIO_REG_IOCTRL_SD0_PWR_EN 0x0300_101c | 12
SDIO1 | PWR_SD1_CLK |  |  | SD1_CLK | 0 | FMUX_GPIO_REG_IOCTRL_SD1_CLK 0x0300_10a0 | 43
| PWR_SD1_CMD |  |  | SD1_CMD | 0 | FMUX_GPIO_REG_IOCTRL_SD1_CMD 0x0300_109c | 42
| PWR_SD1_D0 |  |  | SD1_D0 | 0 | FMUX_GPIO_REG_IOCTRL_SD1_D0 0x0300_1098 | 41
| PWR_SD1_D1 |  |  | SD1_D1 | 0 | FMUX_GPIO_REG_IOCTRL_SD1_D1 0x0300_1094 | 40
| PWR_SD1_D2 |  |  | SD1_D2 | 0 | FMUX_GPIO_REG_IOCTRL_SD1_D2 0x0300_1090 | 39
| PWR_SD1_D3 |  |  | SD1_D3 | 0 | FMUX_GPIO_REG_IOCTRL_SD1_D3 0x0300_108c | 38
SPINAND | SPINAND_CLK |  |  | SPINOR_SCK | 2 | FMUX_GPIO_REG_IOCTRL_SPINOR_SCK 0x0300_1030 | 18
| SPINAND_CS |  |  | SPINOR_CS_X | 2 | FMUX_GPIO_REG_IOCTRL_SPINOR_CS_X 0x0300_1040 | 22
| SPINAND_HOLD |  |  | SPINOR_HOLD_X | 2 | FMUX_GPIO_REG_IOCTRL_SPINOR_HOLD_X 0x0300_102c | 17
| SPINAND_MISO |  |  | SPINOR_MISO | 2 | FMUX_GPIO_REG_IOCTRL_SPINOR_MISO 0x0300_103c | 21
| SPINAND_MOSI |  |  | SPINOR_MOSI | 2 | FMUX_GPIO_REG_IOCTRL_SPINOR_MOSI 0x0300_1034 | 19
| SPINAND_WP |  |  | SPINOR_WP_X | 2 | FMUX_GPIO_REG_IOCTRL_SPINOR_WP_X 0x0300_1038 | 20
SPINOR | SPINOR_CS_X |  |  | SPINOR_CS_X | 1 | FMUX_GPIO_REG_IOCTRL_SPINOR_CS_X 0x0300_1040 | 22
| SPINOR_HOLD_X |  |  | SPINOR_HOLD_X | 1 | FMUX_GPIO_REG_IOCTRL_SPINOR_HOLD_X 0x0300_102c | 17
| SPINOR_MISO |  |  | SPINOR_MISO | 1 | FMUX_GPIO_REG_IOCTRL_SPINOR_MISO 0x0300_103c | 21
| SPINOR_MOSI |  |  | SPINOR_MOSI | 1 | FMUX_GPIO_REG_IOCTRL_SPINOR_MOSI 0x0300_1034 | 19
| SPINOR_SCK |  |  | SPINOR_SCK | 1 | FMUX_GPIO_REG_IOCTRL_SPINOR_SCK 0x0300_1030 | 18
| SPINOR_WP_X |  |  | SPINOR_WP_X | 1 | FMUX_GPIO_REG_IOCTRL_SPINOR_WP_X 0x0300_1038 | 20
SPINOR1 | PWR_SPINOR1_CS_X |  |  | SD1_D3 | 6 | FMUX_GPIO_REG_IOCTRL_SD1_D3 0x0300_108c | 38
| PWR_SPINOR1_HOLD_X |  |  | SD1_D2 | 6 | FMUX_GPIO_REG_IOCTRL_SD1_D2 0x0300_1090 | 39
| PWR_SPINOR1_MISO |  |  | SD1_D0 | 6 | FMUX_GPIO_REG_IOCTRL_SD1_D0 0x0300_1098 | 41
| PWR_SPINOR1_MOSI |  |  | SD1_CMD | 6 | FMUX_GPIO_REG_IOCTRL_SD1_CMD 0x0300_109c | 42
| PWR_SPINOR1_SCK |  |  | SD1_CLK | 6 | FMUX_GPIO_REG_IOCTRL_SD1_CLK 0x0300_10a0 | 43
| PWR_SPINOR1_WP_X |  |  | SD1_D1 | 6 | FMUX_GPIO_REG_IOCTRL_SD1_D1 0x0300_1094 | 40
System | PWR_SEQ2 |  |  | PWR_SEQ2 | 0 | FMUX_GPIO_REG_IOCTRL_PWR_SEQ2 0x0300_1068 | 31
| PWR_PTEST |  |  | PTEST | 0 | #N/A | 32
| PWR_VBAT_DET |  |  | PWR_VBAT_DET | 0 | FMUX_GPIO_REG_IOCTRL_PWR_VBAT_DET 0x0300_105c | 30
| USB_VBUS_DET |  |  | USB_VBUS_DET | 0 | FMUX_GPIO_REG_IOCTRL_USB_VBUS_DET 0x0300_10ac | 45
SPI | SPI0_CS_X |  |  | SD0_D3 | 2 | FMUX_GPIO_REG_IOCTRL_SD0_D3 0x0300_1014 | 9
| SPI0_SCK |  |  | SD0_CLK | 2 | FMUX_GPIO_REG_IOCTRL_SD0_CLK 0x0300_1000 | 3
| SPI0_SDI |  |  | SD0_D0 | 2 | FMUX_GPIO_REG_IOCTRL_SD0_D0 0x0300_1008 | 5
| SPI0_SDO |  |  | SD0_CMD | 2 | FMUX_GPIO_REG_IOCTRL_SD0_CMD 0x0300_1004 | 4
| SPI1_CS_X |  |  | MUX_SPI1_CS -> PAD_MIPIRX4P | 6 -> 7 | FMUX_GPIO_REG_IOCTRL_MUX_SPI1_CS 0x0300_10b8 -> FMUX_GPIO_REG_IOCTRL_PAD_MIPIRX4P 0x0300_10d8 | 57
| SPI1_CS_X |  |  | PAD_ETH_RXM___EPHY_TXP | 6 | FMUX_GPIO_REG_IOCTRL_PAD_ETH_RXM 0x0300_10cc | 50
| SPI1_SCK |  |  | MUX_SPI1_SCK -> PAD_MIPIRX4N | 6 -> 7 | FMUX_GPIO_REG_IOCTRL_MUX_SPI1_SCK 0x0300_10bc -> FMUX_GPIO_REG_IOCTRL_PAD_MIPIRX4N 0x0300_10d4 | 56
| SPI1_SCK |  |  | PAD_ETH_RXP___EPHY_TXN | 6 | FMUX_GPIO_REG_IOCTRL_PAD_ETH_RXP 0x0300_10c8 | 49
| SPI1_SDI |  |  | MUX_SPI1_MISO -> PAD_MIPIRX3N | 6 -> 7 | FMUX_GPIO_REG_IOCTRL_MUX_SPI1_MISO 0x0300_10b0 -> FMUX_GPIO_REG_IOCTRL_PAD_MIPIRX3N 0x0300_10dc | 58
| SPI1_SDI |  |  | PAD_ETH_TXM___EPHY_RXP | 6 | FMUX_GPIO_REG_IOCTRL_PAD_ETH_TXM 0x0300_10c4 | 48
| SPI1_SDO |  |  | MUX_SPI1_MOSI -> PAD_MIPIRX3P | 6 -> 7 | FMUX_GPIO_REG_IOCTRL_MUX_SPI1_MOSI 0x0300_10b4 -> FMUX_GPIO_REG_IOCTRL_PAD_MIPIRX3P 0x0300_10e0 | 59
| SPI1_SDO |  |  | PAD_ETH_TXP___EPHY_RXN | 6 | FMUX_GPIO_REG_IOCTRL_PAD_ETH_TXP 0x0300_10c0 | 47
| SPI2_CS_X |  |  | SD1_D3 | 1 | FMUX_GPIO_REG_IOCTRL_SD1_D3 0x0300_108c | 38
| SPI2_SCK |  |  | SD1_CLK | 1 | FMUX_GPIO_REG_IOCTRL_SD1_CLK 0x0300_10a0 | 43
| SPI2_SDI |  |  | SD1_D0 | 1 | FMUX_GPIO_REG_IOCTRL_SD1_D0 0x0300_1098 | 41
| SPI2_SDO |  |  | SD1_CMD | 1 | FMUX_GPIO_REG_IOCTRL_SD1_CMD 0x0300_109c | 42
UART | UART0_RX |  |  | UART0_RX | 0 | FMUX_GPIO_REG_IOCTRL_UART0_RX 0x0300_1028 | 16
| UART0_TX |  |  | UART0_TX | 0 | FMUX_GPIO_REG_IOCTRL_UART0_TX 0x0300_1024 | 15
| UART1_RX |  |  | SD0_D2 | 4 | FMUX_GPIO_REG_IOCTRL_SD0_D2 0x0300_1010 | 8
| UART1_TX |  |  | SD0_D1 | 4 | FMUX_GPIO_REG_IOCTRL_SD0_D1 0x0300_100c | 7
| UART1_RX |  |  | UART0_RX | 4 | FMUX_GPIO_REG_IOCTRL_UART0_RX 0x0300_1028 | 16
| UART1_TX |  |  | UART0_TX | 4 | FMUX_GPIO_REG_IOCTRL_UART0_TX 0x0300_1024 | 15
| UART1_RX |  |  | IIC0_SDA | 1 | FMUX_GPIO_REG_IOCTRL_IIC0_SDA 0x0300_1050 | 24
| UART1_TX |  |  | IIC0_SCL | 1 | FMUX_GPIO_REG_IOCTRL_IIC0_SCL 0x0300_104c | 23
| UART2_RX |  |  | IIC0_SDA | 2 | FMUX_GPIO_REG_IOCTRL_IIC0_SDA 0x0300_1050 | 24
| UART2_TX |  |  | IIC0_SCL | 2 | FMUX_GPIO_REG_IOCTRL_IIC0_SCL 0x0300_104c | 23
| UART2_RX |  |  | SD1_D1 | 2 | FMUX_GPIO_REG_IOCTRL_SD1_D1 0x0300_1094 | 40
| UART2_TX |  |  | SD1_D2 | 2 | FMUX_GPIO_REG_IOCTRL_SD1_D2 0x0300_1090 | 39
| UART3_CTS |  |  | MUX_SPI1_CS -> PAD_MIPIRX4P | 1 -> 7 | FMUX_GPIO_REG_IOCTRL_MUX_SPI1_CS 0x0300_10b8 -> FMUX_GPIO_REG_IOCTRL_PAD_MIPIRX4P 0x0300_10d8 | 57
| UART3_RTS |  |  | MUX_SPI1_MISO -> PAD_MIPIRX3N | 1 -> 7 | FMUX_GPIO_REG_IOCTRL_MUX_SPI1_MISO 0x0300_10b0 -> FMUX_GPIO_REG_IOCTRL_PAD_MIPIRX3N 0x0300_10dc | 58
| UART3_RX |  |  | MUX_SPI1_MOSI -> PAD_MIPIRX3P | 1 -> 7 | FMUX_GPIO_REG_IOCTRL_MUX_SPI1_MOSI 0x0300_10b4 -> FMUX_GPIO_REG_IOCTRL_PAD_MIPIRX3P 0x0300_10e0 | 59
| UART3_TX |  |  | MUX_SPI1_SCK -> PAD_MIPIRX4N | 1 -> 7 | FMUX_GPIO_REG_IOCTRL_MUX_SPI1_SCK 0x0300_10bc -> FMUX_GPIO_REG_IOCTRL_PAD_MIPIRX4N 0x0300_10d4 | 56
| UART3_CTS |  |  | PAD_ETH_RXM___EPHY_TXP | 1 | FMUX_GPIO_REG_IOCTRL_PAD_ETH_RXM 0x0300_10cc | 50
| UART3_RTS |  |  | PAD_ETH_TXM___EPHY_RXP | 1 | FMUX_GPIO_REG_IOCTRL_PAD_ETH_TXM 0x0300_10c4 | 48
| UART3_RX |  |  | PAD_ETH_TXP___EPHY_RXN | 1 | FMUX_GPIO_REG_IOCTRL_PAD_ETH_TXP 0x0300_10c0 | 47
| UART3_TX |  |  | PAD_ETH_RXP___EPHY_TXN | 1 | FMUX_GPIO_REG_IOCTRL_PAD_ETH_RXP 0x0300_10c8 | 49
| UART3_CTS |  |  | SD1_D3 | 5 | FMUX_GPIO_REG_IOCTRL_SD1_D3 0x0300_108c | 38
| UART3_RTS |  |  | SD1_D0 | 5 | FMUX_GPIO_REG_IOCTRL_SD1_D0 0x0300_1098 | 41
| UART3_RX |  |  | SD0_D3 | 4 | FMUX_GPIO_REG_IOCTRL_SD0_D3 0x0300_1014 | 9
| UART3_TX |  |  | SD0_D0 | 4 | FMUX_GPIO_REG_IOCTRL_SD0_D0 0x0300_1008 | 5
| UART3_RX |  |  | SD1_D1 | 5 | FMUX_GPIO_REG_IOCTRL_SD1_D1 0x0300_1094 | 40
| UART3_TX |  |  | SD1_D2 | 5 | FMUX_GPIO_REG_IOCTRL_SD1_D2 0x0300_1090 | 39
| UART4_RX |  |  | SD1_GPIO0 | 1 | FMUX_GPIO_REG_IOCTRL_SD1_GPIO0 0x0300_1088 | 35
| UART4_TX |  |  | SD1_GPIO1 | 1 | FMUX_GPIO_REG_IOCTRL_SD1_GPIO1 0x0300_1084 | 36
Wiegand | WG0_D0 |  |  | SD0_D0 | 6 | FMUX_GPIO_REG_IOCTRL_SD0_D0 0x0300_1008 | 5
| WG0_D1 |  |  | SD0_D1 | 6 | FMUX_GPIO_REG_IOCTRL_SD0_D1 0x0300_100c | 7
| WG0_D0 |  |  | IIC0_SCL | 5 | FMUX_GPIO_REG_IOCTRL_IIC0_SCL 0x0300_104c | 23
| WG0_D1 |  |  | IIC0_SDA | 5 | FMUX_GPIO_REG_IOCTRL_IIC0_SDA 0x0300_1050 | 24
| WG1_D0 |  |  | SD0_D2 | 6 | FMUX_GPIO_REG_IOCTRL_SD0_D2 0x0300_1010 | 8
| WG1_D1 |  |  | SD0_D3 | 6 | FMUX_GPIO_REG_IOCTRL_SD0_D3 0x0300_1014 | 9
| WG1_D0 |  |  | IIC0_SDA | 6 | FMUX_GPIO_REG_IOCTRL_IIC0_SDA 0x0300_1050 | 24
| WG1_D1 |  |  | AUX0 | 6 | FMUX_GPIO_REG_IOCTRL_AUX0 0x0300_1054 | 25
GPIO | XGPIOA[7] |  |  | SD0_CLK | 3 | FMUX_GPIO_REG_IOCTRL_SD0_CLK 0x0300_1000 | 3
| XGPIOA[8] |  |  | SD0_CMD | 3 | FMUX_GPIO_REG_IOCTRL_SD0_CMD 0x0300_1004 | 4
| XGPIOA[9] |  |  | SD0_D0 | 3 | FMUX_GPIO_REG_IOCTRL_SD0_D0 0x0300_1008 | 5
| XGPIOA[10] |  |  | SD0_D1 | 3 | FMUX_GPIO_REG_IOCTRL_SD0_D1 0x0300_100c | 7
| XGPIOA[11] |  |  | SD0_D2 | 3 | FMUX_GPIO_REG_IOCTRL_SD0_D2 0x0300_1010 | 8
| XGPIOA[12] |  |  | SD0_D3 | 3 | FMUX_GPIO_REG_IOCTRL_SD0_D3 0x0300_1014 | 9
| XGPIOA[13] |  |  | SD0_CD | 3 | FMUX_GPIO_REG_IOCTRL_SD0_CD 0x0300_1018 | 11
| XGPIOA[14] |  |  | SD0_PWR_EN | 3 | FMUX_GPIO_REG_IOCTRL_SD0_PWR_EN 0x0300_101c | 12
| XGPIOA[15] |  |  | SPK_EN | 3 | FMUX_GPIO_REG_IOCTRL_SPK_EN 0x0300_1020 | 14
| XGPIOA[16] |  |  | UART0_TX | 3 | FMUX_GPIO_REG_IOCTRL_UART0_TX 0x0300_1024 | 15
| XGPIOA[17] |  |  | UART0_RX | 3 | FMUX_GPIO_REG_IOCTRL_UART0_RX 0x0300_1028 | 16
| XGPIOA[22] |  |  | SPINOR_SCK | 3 | FMUX_GPIO_REG_IOCTRL_SPINOR_SCK 0x0300_1030 | 18
| XGPIOA[23] |  |  | SPINOR_MISO | 3 | FMUX_GPIO_REG_IOCTRL_SPINOR_MISO 0x0300_103c | 21
| XGPIOA[24] |  |  | SPINOR_CS_X | 3 | FMUX_GPIO_REG_IOCTRL_SPINOR_CS_X 0x0300_1040 | 22
| XGPIOA[25] |  |  | SPINOR_MOSI | 3 | FMUX_GPIO_REG_IOCTRL_SPINOR_MOSI 0x0300_1034 | 19
| XGPIOA[26] |  |  | SPINOR_HOLD_X | 3 | FMUX_GPIO_REG_IOCTRL_SPINOR_HOLD_X 0x0300_102c | 17
| XGPIOA[27] |  |  | SPINOR_WP_X | 3 | FMUX_GPIO_REG_IOCTRL_SPINOR_WP_X 0x0300_1038 | 20
| XGPIOA[28] |  |  | IIC0_SCL | 3 | FMUX_GPIO_REG_IOCTRL_IIC0_SCL 0x0300_104c | 23
| XGPIOA[29] |  |  | IIC0_SDA | 3 | FMUX_GPIO_REG_IOCTRL_IIC0_SDA 0x0300_1050 | 24
| XGPIOA[30] |  |  | AUX0 | 3 | FMUX_GPIO_REG_IOCTRL_AUX0 0x0300_1054 | 25
| XGPIOB[3] |  |  | ADC1 | 3 | FMUX_GPIO_REG_IOCTRL_ADC1 0x0300_10a8 | 44
| XGPIOB[6] |  |  | USB_VBUS_DET | 3 | FMUX_GPIO_REG_IOCTRL_USB_VBUS_DET 0x0300_10ac | 45
| XGPIOB[7] |  |  | MUX_SPI1_MOSI -> PAD_MIPIRX3P | 3 -> 7 | FMUX_GPIO_REG_IOCTRL_MUX_SPI1_MOSI 0x0300_10b4 -> FMUX_GPIO_REG_IOCTRL_PAD_MIPIRX3P 0x0300_10e0 | 59
| XGPIOB[8] |  |  | MUX_SPI1_MISO -> PAD_MIPIRX3N | 3 -> 7 | FMUX_GPIO_REG_IOCTRL_MUX_SPI1_MISO 0x0300_10b0 -> FMUX_GPIO_REG_IOCTRL_PAD_MIPIRX3N 0x0300_10dc | 58
| XGPIOB[9] |  |  | MUX_SPI1_SCK -> PAD_MIPIRX4N | 3 -> 7 | FMUX_GPIO_REG_IOCTRL_MUX_SPI1_SCK 0x0300_10bc -> FMUX_GPIO_REG_IOCTRL_PAD_MIPIRX4N 0x0300_10d4 | 56
| XGPIOB[10] |  |  | MUX_SPI1_CS -> PAD_MIPIRX4P | 3 -> 7 | FMUX_GPIO_REG_IOCTRL_MUX_SPI1_CS 0x0300_10b8 -> FMUX_GPIO_REG_IOCTRL_PAD_MIPIRX4P 0x0300_10d8 | 57
| XGPIOB[24] |  |  | PAD_ETH_TXM___EPHY_RXP | 3 | FMUX_GPIO_REG_IOCTRL_PAD_ETH_TXM 0x0300_10c4 | 48
| XGPIOB[25] |  |  | PAD_ETH_TXP___EPHY_RXN | 3 | FMUX_GPIO_REG_IOCTRL_PAD_ETH_TXP 0x0300_10c0 | 47
| XGPIOB[26] |  |  | PAD_ETH_RXM___EPHY_TXP | 3 | FMUX_GPIO_REG_IOCTRL_PAD_ETH_RXM 0x0300_10cc | 50
| XGPIOB[27] |  |  | PAD_ETH_RXP___EPHY_TXN | 3 | FMUX_GPIO_REG_IOCTRL_PAD_ETH_RXP 0x0300_10c8 | 49
| XGPIOC[2] |  |  | PAD_MIPIRX4N | 3 | FMUX_GPIO_REG_IOCTRL_PAD_MIPIRX4N 0x0300_10d4 | 56
| XGPIOC[3] |  |  | PAD_MIPIRX4P | 3 | FMUX_GPIO_REG_IOCTRL_PAD_MIPIRX4P 0x0300_10d8 | 57
| XGPIOC[4] |  |  | PAD_MIPIRX3N | 3 | FMUX_GPIO_REG_IOCTRL_PAD_MIPIRX3N 0x0300_10dc | 58
| XGPIOC[5] |  |  | PAD_MIPIRX3P | 3 | FMUX_GPIO_REG_IOCTRL_PAD_MIPIRX3P 0x0300_10e0 | 59
| XGPIOC[6] |  |  | PAD_MIPIRX2N | 3 | FMUX_GPIO_REG_IOCTRL_PAD_MIPIRX2N 0x0300_10e4 | 60
| XGPIOC[7] |  |  | PAD_MIPIRX2P | 3 | FMUX_GPIO_REG_IOCTRL_PAD_MIPIRX2P 0x0300_10e8 | 61
| XGPIOC[8] |  |  | PAD_MIPIRX1N | 3 | FMUX_GPIO_REG_IOCTRL_PAD_MIPIRX1N 0x0300_10ec | 62
| XGPIOC[9] |  |  | PAD_MIPIRX1P | 3 | FMUX_GPIO_REG_IOCTRL_PAD_MIPIRX1P 0x0300_10f0 | 63
| XGPIOC[10] |  |  | PAD_MIPIRX0N | 3 | FMUX_GPIO_REG_IOCTRL_PAD_MIPIRX0N 0x0300_10f4 | 64
| XGPIOC[11] |  |  | PAD_MIPIRX0P | 3 | FMUX_GPIO_REG_IOCTRL_PAD_MIPIRX0P 0x0300_10f8 | 65
| XGPIOC[23] |  |  | PAD_AUD_AINL_MIC | 3 | FMUX_GPIO_REG_IOCTRL_PAD_AUD_AINL_MIC 0x0300_10120 | 67
| XGPIOC[24] |  |  | PAD_AUD_AOUTR | 3 | FMUX_GPIO_REG_IOCTRL_PAD_AUD_AOUTR 0x0300_1012c | 1
| PWR_GPIO[4] |  |  | PWR_SEQ2 | 3 | FMUX_GPIO_REG_IOCTRL_PWR_SEQ2 0x0300_1068 | 31
| PWR_GPIO[18] |  |  | SD1_D3 | 3 | FMUX_GPIO_REG_IOCTRL_SD1_D3 0x0300_108c | 38
| PWR_GPIO[19] |  |  | SD1_D2 | 3 | FMUX_GPIO_REG_IOCTRL_SD1_D2 0x0300_1090 | 39
| PWR_GPIO[20] |  |  | SD1_D1 | 3 | FMUX_GPIO_REG_IOCTRL_SD1_D1 0x0300_1094 | 40
| PWR_GPIO[21] |  |  | SD1_D0 | 3 | FMUX_GPIO_REG_IOCTRL_SD1_D0 0x0300_1098 | 41
| PWR_GPIO[22] |  |  | SD1_CMD | 3 | FMUX_GPIO_REG_IOCTRL_SD1_CMD 0x0300_109c | 42
| PWR_GPIO[23] |  |  | SD1_CLK | 3 | FMUX_GPIO_REG_IOCTRL_SD1_CLK 0x0300_10a0 | 43
| PWR_GPIO[25] |  |  | SD1_GPIO0 | 3 | FMUX_GPIO_REG_IOCTRL_SD1_GPIO0 0x0300_1088 | 35
| PWR_GPIO[26] |  |  | SD1_GPIO1 | 3 | FMUX_GPIO_REG_IOCTRL_SD1_GPIO1 0x0300_1084 | 36
Debug | DBG[0] |  |  | SD0_CLK | 7 | FMUX_GPIO_REG_IOCTRL_SD0_CLK 0x0300_1000 | 3
| DBG[1] |  |  | SD0_CMD | 7 | FMUX_GPIO_REG_IOCTRL_SD0_CMD 0x0300_1004 | 4
| DBG[2] |  |  | SD0_D0 | 7 | FMUX_GPIO_REG_IOCTRL_SD0_D0 0x0300_1008 | 5
| DBG[3] |  |  | SD0_D1 | 7 | FMUX_GPIO_REG_IOCTRL_SD0_D1 0x0300_100c | 7
| DBG[4] |  |  | SD0_D2 | 7 | FMUX_GPIO_REG_IOCTRL_SD0_D2 0x0300_1010 | 8
| DBG[5] |  |  | SD0_D3 | 7 | FMUX_GPIO_REG_IOCTRL_SD0_D3 0x0300_1014 | 9
| DBG[6] |  |  | UART0_TX | 7 | FMUX_GPIO_REG_IOCTRL_UART0_TX 0x0300_1024 | 15
| DBG[6] |  |  | PAD_MIPIRX2N | 7 | FMUX_GPIO_REG_IOCTRL_PAD_MIPIRX2N 0x0300_10e4 | 60
| DBG[7] |  |  | UART0_RX | 7 | FMUX_GPIO_REG_IOCTRL_UART0_RX 0x0300_1028 | 16
| DBG[7] |  |  | PAD_MIPIRX2P | 7 | FMUX_GPIO_REG_IOCTRL_PAD_MIPIRX2P 0x0300_10e8 | 61
| DBG[8] |  |  | PAD_MIPIRX1N | 7 | FMUX_GPIO_REG_IOCTRL_PAD_MIPIRX1N 0x0300_10ec | 62
| DBG[9] |  |  | PAD_MIPIRX1P | 7 | FMUX_GPIO_REG_IOCTRL_PAD_MIPIRX1P 0x0300_10f0 | 63
| DBG[10] |  |  | IIC0_SCL | 7 | FMUX_GPIO_REG_IOCTRL_IIC0_SCL 0x0300_104c | 23
| DBG[10] |  |  | PAD_MIPIRX0N | 7 | FMUX_GPIO_REG_IOCTRL_PAD_MIPIRX0N 0x0300_10f4 | 64
| DBG[11] |  |  | IIC0_SDA | 7 | FMUX_GPIO_REG_IOCTRL_IIC0_SDA 0x0300_1050 | 24
| DBG[11] |  |  | PAD_MIPIRX0P | 7 | FMUX_GPIO_REG_IOCTRL_PAD_MIPIRX0P 0x0300_10f8 | 65
| DBG[12] |  |  | AUX0 | 7 | FMUX_GPIO_REG_IOCTRL_AUX0 0x0300_1054 | 25
| DBG[13] |  |  | MUX_SPI1_MOSI -> PAD_MIPIRX3P | 7 -> 7 | FMUX_GPIO_REG_IOCTRL_MUX_SPI1_MOSI 0x0300_10b4 -> FMUX_GPIO_REG_IOCTRL_PAD_MIPIRX3P 0x0300_10e0 | 59
| DBG[14] |  |  | MUX_SPI1_MISO -> PAD_MIPIRX3N | 7 -> 7 | FMUX_GPIO_REG_IOCTRL_MUX_SPI1_MISO 0x0300_10b0 -> FMUX_GPIO_REG_IOCTRL_PAD_MIPIRX3N 0x0300_10dc | 58
| DBG[15] |  |  | MUX_SPI1_SCK -> PAD_MIPIRX4N | 7 -> 7 | FMUX_GPIO_REG_IOCTRL_MUX_SPI1_SCK 0x0300_10bc -> FMUX_GPIO_REG_IOCTRL_PAD_MIPIRX4N 0x0300_10d4 | 56
| DBG[16] |  |  | MUX_SPI1_CS -> PAD_MIPIRX4P | 7 -> 7 | FMUX_GPIO_REG_IOCTRL_MUX_SPI1_CS 0x0300_10b8 -> FMUX_GPIO_REG_IOCTRL_PAD_MIPIRX4P 0x0300_10d8 | 57

## 3. 管脚控制寄存器(QFN68)
Pin Num | Pin Name | Register Name | Address | Field Name | Bit | Default | Field Description | Field Description
44 | ADC1 | IOBLK_G1_REG_ADC1 | 0x0300_1804 | IOBLK_G1_REG_ADC1_PU | 2 | 0x0 | 上拉电阻使能. 0=无效; 1=有效 | Pull up enable 0=disable; 1=enable
|  |  |  | IOBLK_G1_REG_ADC1_PD | 3 | 0x1 | 下拉电阻使能. 0=无效; 1=有效 | Pull down enable 0=disable; 1=enable
|  |  |  | IOBLK_G1_REG_ADC1_DS0 | 5 | 0x0 | 输出驱动能力档位 bit 0 | Output buffer Driving Strength bit 0
|  |  |  | IOBLK_G1_REG_ADC1_DS1 | 6 | 0x1 | 输出驱动能力档位 bit 1 | Output buffer Driving Strength bit 1
|  |  |  | IOBLK_G1_REG_ADC1_ST0 | 8 | 0x0 | 输入施密特触发器强度控制. bit 0 | Input buffer Schmitt trigger level bit 0
|  |  |  | IOBLK_G1_REG_ADC1_ST1 | 9 | 0x0 | 输入施密特触发器强度控制. bit 1 | Input buffer Schmitt trigger level bit 1
|  |  |  | IOBLK_G1_REG_ADC1_HE | 10 | 0x0 | 弱电平维持器(Bus holder) 使能 . 0=无效 ; 1=有效 | Bus holder enable 0=disable; 1=enable
|  |  |  | IOBLK_G1_REG_ADC1_SL | 11 | 0x0 | 输出电平转换速率限制. 0=无效(较快) ; 1=有效(较慢) | Output Buffer Slew Rate Limit 0=disable; 1=enable
45 | USB_VBUS_DET | IOBLK_G1_REG_USB_VBUS_DET | 0x0300_1808 | IOBLK_G1_REG_USB_VBUS_DET_PU | 2 | 0x0 | 上拉电阻使能. 0=无效; 1=有效 | Pull up enable 0=disable; 1=enable
|  |  |  | IOBLK_G1_REG_USB_VBUS_DET_PD | 3 | 0x0 | 下拉电阻使能. 0=无效; 1=有效 | Pull down enable 0=disable; 1=enable
|  |  |  | IOBLK_G1_REG_USB_VBUS_DET_DS0 | 5 | 0x0 | 输出驱动能力档位 bit 0 | Output buffer Driving Strength bit 0
|  |  |  | IOBLK_G1_REG_USB_VBUS_DET_DS1 | 6 | 0x1 | 输出驱动能力档位 bit 1 | Output buffer Driving Strength bit 1
|  |  |  | IOBLK_G1_REG_USB_VBUS_DET_ST0 | 8 | 0x0 | 输入施密特触发器强度控制. bit 0 | Input buffer Schmitt trigger level bit 0
|  |  |  | IOBLK_G1_REG_USB_VBUS_DET_ST1 | 9 | 0x0 | 输入施密特触发器强度控制. bit 1 | Input buffer Schmitt trigger level bit 1
|  |  |  | IOBLK_G1_REG_USB_VBUS_DET_HE | 10 | 0x0 | 弱电平维持器(Bus holder) 使能 . 0=无效 ; 1=有效 | Bus holder enable 0=disable; 1=enable
|  |  |  | IOBLK_G1_REG_USB_VBUS_DET_SL | 11 | 0x0 | 输出电平转换速率限制. 0=无效(较快) ; 1=有效(较慢) | Output Buffer Slew Rate Limit 0=disable; 1=enable
11 | SD0_CD | IOBLK_G7_REG_SD0_CD | 0x0300_1900 | IOBLK_G7_REG_SD0_CD_PU | 2 | 0x1 | 上拉电阻使能. 0=无效; 1=有效 | Pull up enable 0=disable; 1=enable
|  |  |  | IOBLK_G7_REG_SD0_CD_PD | 3 | 0x0 | 下拉电阻使能. 0=无效; 1=有效 | Pull down enable 0=disable; 1=enable
|  |  |  | IOBLK_G7_REG_SD0_CD_DS0 | 5 | 0x0 | 输出驱动能力档位 bit 0 | Output buffer Driving Strength bit 0
|  |  |  | IOBLK_G7_REG_SD0_CD_DS1 | 6 | 0x1 | 输出驱动能力档位 bit 1 | Output buffer Driving Strength bit 1
|  |  |  | IOBLK_G7_REG_SD0_CD_DS2 | 7 | 0x0 | 输出驱动能力档位 bit 2 | Output buffer Driving Strength bit 2
|  |  |  | IOBLK_G7_REG_SD0_CD_ST0 | 8 | 0x0 | 输入施密特触发器强度控制. bit 0 | Input buffer Schmitt trigger level bit 0
|  |  |  | IOBLK_G7_REG_SD0_CD_SL | 11 | 0x0 | 输出电平转换速率限制. 0=无效(较快) ; 1=有效(较慢) | Output Buffer Slew Rate Limit 0=disable; 1=enable
12 | SD0_PWR_EN | IOBLK_G7_REG_SD0_PWR_EN | 0x0300_1904 | IOBLK_G7_REG_SD0_PWR_EN_PU | 2 | 0x0 | 上拉电阻使能. 0=无效; 1=有效 | Pull up enable 0=disable; 1=enable
|  |  |  | IOBLK_G7_REG_SD0_PWR_EN_PD | 3 | 0x1 | 下拉电阻使能. 0=无效; 1=有效 | Pull down enable 0=disable; 1=enable
|  |  |  | IOBLK_G7_REG_SD0_PWR_EN_DS0 | 5 | 0x0 | 输出驱动能力档位 bit 0 | Output buffer Driving Strength bit 0
|  |  |  | IOBLK_G7_REG_SD0_PWR_EN_DS1 | 6 | 0x1 | 输出驱动能力档位 bit 1 | Output buffer Driving Strength bit 1
|  |  |  | IOBLK_G7_REG_SD0_PWR_EN_DS2 | 7 | 0x0 | 输出驱动能力档位 bit 2 | Output buffer Driving Strength bit 2
|  |  |  | IOBLK_G7_REG_SD0_PWR_EN_ST0 | 8 | 0x0 | 输入施密特触发器强度控制. bit 0 | Input buffer Schmitt trigger level bit 0
|  |  |  | IOBLK_G7_REG_SD0_PWR_EN_SL | 11 | 0x0 | 输出电平转换速率限制. 0=无效(较快) ; 1=有效(较慢) | Output Buffer Slew Rate Limit 0=disable; 1=enable
14 | SPK_EN | IOBLK_G7_REG_SPK_EN | 0x0300_1908 | IOBLK_G7_REG_SPK_EN_PU | 2 | 0x0 | 上拉电阻使能. 0=无效; 1=有效 | Pull up enable 0=disable; 1=enable
|  |  |  | IOBLK_G7_REG_SPK_EN_PD | 3 | 0x1 | 下拉电阻使能. 0=无效; 1=有效 | Pull down enable 0=disable; 1=enable
|  |  |  | IOBLK_G7_REG_SPK_EN_DS0 | 5 | 0x0 | 输出驱动能力档位 bit 0 | Output buffer Driving Strength bit 0
|  |  |  | IOBLK_G7_REG_SPK_EN_DS1 | 6 | 0x1 | 输出驱动能力档位 bit 1 | Output buffer Driving Strength bit 1
|  |  |  | IOBLK_G7_REG_SPK_EN_DS2 | 7 | 0x0 | 输出驱动能力档位 bit 2 | Output buffer Driving Strength bit 2
|  |  |  | IOBLK_G7_REG_SPK_EN_ST0 | 8 | 0x0 | 输入施密特触发器强度控制. bit 0 | Input buffer Schmitt trigger level bit 0
|  |  |  | IOBLK_G7_REG_SPK_EN_SL | 11 | 0x0 | 输出电平转换速率限制. 0=无效(较快) ; 1=有效(较慢) | Output Buffer Slew Rate Limit 0=disable; 1=enable
15 | UART0_TX | IOBLK_G7_REG_UART0_TX | 0x0300_190c | IOBLK_G7_REG_UART0_TX_PU | 2 | 0x1 | 上拉电阻使能. 0=无效; 1=有效 | Pull up enable 0=disable; 1=enable
|  |  |  | IOBLK_G7_REG_UART0_TX_PD | 3 | 0x0 | 下拉电阻使能. 0=无效; 1=有效 | Pull down enable 0=disable; 1=enable
|  |  |  | IOBLK_G7_REG_UART0_TX_DS0 | 5 | 0x0 | 输出驱动能力档位 bit 0 | Output buffer Driving Strength bit 0
|  |  |  | IOBLK_G7_REG_UART0_TX_DS1 | 6 | 0x1 | 输出驱动能力档位 bit 1 | Output buffer Driving Strength bit 1
|  |  |  | IOBLK_G7_REG_UART0_TX_DS2 | 7 | 0x0 | 输出驱动能力档位 bit 2 | Output buffer Driving Strength bit 2
|  |  |  | IOBLK_G7_REG_UART0_TX_ST0 | 8 | 0x0 | 输入施密特触发器强度控制. bit 0 | Input buffer Schmitt trigger level bit 0
|  |  |  | IOBLK_G7_REG_UART0_TX_SL | 11 | 0x0 | 输出电平转换速率限制. 0=无效(较快) ; 1=有效(较慢) | Output Buffer Slew Rate Limit 0=disable; 1=enable
16 | UART0_RX | IOBLK_G7_REG_UART0_RX | 0x0300_1910 | IOBLK_G7_REG_UART0_RX_PU | 2 | 0x1 | 上拉电阻使能. 0=无效; 1=有效 | Pull up enable 0=disable; 1=enable
|  |  |  | IOBLK_G7_REG_UART0_RX_PD | 3 | 0x0 | 下拉电阻使能. 0=无效; 1=有效 | Pull down enable 0=disable; 1=enable
|  |  |  | IOBLK_G7_REG_UART0_RX_DS0 | 5 | 0x0 | 输出驱动能力档位 bit 0 | Output buffer Driving Strength bit 0
|  |  |  | IOBLK_G7_REG_UART0_RX_DS1 | 6 | 0x1 | 输出驱动能力档位 bit 1 | Output buffer Driving Strength bit 1
|  |  |  | IOBLK_G7_REG_UART0_RX_DS2 | 7 | 0x0 | 输出驱动能力档位 bit 2 | Output buffer Driving Strength bit 2
|  |  |  | IOBLK_G7_REG_UART0_RX_ST0 | 8 | 0x0 | 输入施密特触发器强度控制. bit 0 | Input buffer Schmitt trigger level bit 0
|  |  |  | IOBLK_G7_REG_UART0_RX_SL | 11 | 0x0 | 输出电平转换速率限制. 0=无效(较快) ; 1=有效(较慢) | Output Buffer Slew Rate Limit 0=disable; 1=enable
17 | SPINOR_HOLD_X | IOBLK_G7_REG_SPINOR_HOLD_X | 0x0300_1914 | IOBLK_G7_REG_SPINOR_HOLD_X_PU | 2 | 0x0 | 上拉电阻使能. 0=无效; 1=有效 | Pull up enable 0=disable; 1=enable
|  |  |  | IOBLK_G7_REG_SPINOR_HOLD_X_PD | 3 | 0x1 | 下拉电阻使能. 0=无效; 1=有效 | Pull down enable 0=disable; 1=enable
|  |  |  | IOBLK_G7_REG_SPINOR_HOLD_X_DS0 | 5 | 0x0 | 输出驱动能力档位 bit 0 | Output buffer Driving Strength bit 0
|  |  |  | IOBLK_G7_REG_SPINOR_HOLD_X_DS1 | 6 | 0x1 | 输出驱动能力档位 bit 1 | Output buffer Driving Strength bit 1
|  |  |  | IOBLK_G7_REG_SPINOR_HOLD_X_DS2 | 7 | 0x0 | 输出驱动能力档位 bit 2 | Output buffer Driving Strength bit 2
|  |  |  | IOBLK_G7_REG_SPINOR_HOLD_X_ST0 | 8 | 0x0 | 输入施密特触发器强度控制. bit 0 | Input buffer Schmitt trigger level bit 0
|  |  |  | IOBLK_G7_REG_SPINOR_HOLD_X_SL | 11 | 0x0 | 输出电平转换速率限制. 0=无效(较快) ; 1=有效(较慢) | Output Buffer Slew Rate Limit 0=disable; 1=enable
18 | SPINOR_SCK | IOBLK_G7_REG_SPINOR_SCK | 0x0300_1918 | IOBLK_G7_REG_SPINOR_SCK_PU | 2 | 0x0 | 上拉电阻使能. 0=无效; 1=有效 | Pull up enable 0=disable; 1=enable
|  |  |  | IOBLK_G7_REG_SPINOR_SCK_PD | 3 | 0x1 | 下拉电阻使能. 0=无效; 1=有效 | Pull down enable 0=disable; 1=enable
|  |  |  | IOBLK_G7_REG_SPINOR_SCK_DS0 | 5 | 0x0 | 输出驱动能力档位 bit 0 | Output buffer Driving Strength bit 0
|  |  |  | IOBLK_G7_REG_SPINOR_SCK_DS1 | 6 | 0x1 | 输出驱动能力档位 bit 1 | Output buffer Driving Strength bit 1
|  |  |  | IOBLK_G7_REG_SPINOR_SCK_DS2 | 7 | 0x0 | 输出驱动能力档位 bit 2 | Output buffer Driving Strength bit 2
|  |  |  | IOBLK_G7_REG_SPINOR_SCK_ST0 | 8 | 0x0 | 输入施密特触发器强度控制. bit 0 | Input buffer Schmitt trigger level bit 0
|  |  |  | IOBLK_G7_REG_SPINOR_SCK_SL | 11 | 0x0 | 输出电平转换速率限制. 0=无效(较快) ; 1=有效(较慢) | Output Buffer Slew Rate Limit 0=disable; 1=enable
19 | SPINOR_MOSI | IOBLK_G7_REG_SPINOR_MOSI | 0x0300_191c | IOBLK_G7_REG_SPINOR_MOSI_PU | 2 | 0x1 | 上拉电阻使能. 0=无效; 1=有效 | Pull up enable 0=disable; 1=enable
|  |  |  | IOBLK_G7_REG_SPINOR_MOSI_PD | 3 | 0x0 | 下拉电阻使能. 0=无效; 1=有效 | Pull down enable 0=disable; 1=enable
|  |  |  | IOBLK_G7_REG_SPINOR_MOSI_DS0 | 5 | 0x0 | 输出驱动能力档位 bit 0 | Output buffer Driving Strength bit 0
|  |  |  | IOBLK_G7_REG_SPINOR_MOSI_DS1 | 6 | 0x1 | 输出驱动能力档位 bit 1 | Output buffer Driving Strength bit 1
|  |  |  | IOBLK_G7_REG_SPINOR_MOSI_DS2 | 7 | 0x0 | 输出驱动能力档位 bit 2 | Output buffer Driving Strength bit 2
|  |  |  | IOBLK_G7_REG_SPINOR_MOSI_ST0 | 8 | 0x0 | 输入施密特触发器强度控制. bit 0 | Input buffer Schmitt trigger level bit 0
|  |  |  | IOBLK_G7_REG_SPINOR_MOSI_SL | 11 | 0x0 | 输出电平转换速率限制. 0=无效(较快) ; 1=有效(较慢) | Output Buffer Slew Rate Limit 0=disable; 1=enable
20 | SPINOR_WP_X | IOBLK_G7_REG_SPINOR_WP_X | 0x0300_1920 | IOBLK_G7_REG_SPINOR_WP_X_PU | 2 | 0x1 | 上拉电阻使能. 0=无效; 1=有效 | Pull up enable 0=disable; 1=enable
|  |  |  | IOBLK_G7_REG_SPINOR_WP_X_PD | 3 | 0x0 | 下拉电阻使能. 0=无效; 1=有效 | Pull down enable 0=disable; 1=enable
|  |  |  | IOBLK_G7_REG_SPINOR_WP_X_DS0 | 5 | 0x0 | 输出驱动能力档位 bit 0 | Output buffer Driving Strength bit 0
|  |  |  | IOBLK_G7_REG_SPINOR_WP_X_DS1 | 6 | 0x1 | 输出驱动能力档位 bit 1 | Output buffer Driving Strength bit 1
|  |  |  | IOBLK_G7_REG_SPINOR_WP_X_DS2 | 7 | 0x0 | 输出驱动能力档位 bit 2 | Output buffer Driving Strength bit 2
|  |  |  | IOBLK_G7_REG_SPINOR_WP_X_ST0 | 8 | 0x0 | 输入施密特触发器强度控制. bit 0 | Input buffer Schmitt trigger level bit 0
|  |  |  | IOBLK_G7_REG_SPINOR_WP_X_SL | 11 | 0x0 | 输出电平转换速率限制. 0=无效(较快) ; 1=有效(较慢) | Output Buffer Slew Rate Limit 0=disable; 1=enable
21 | SPINOR_MISO | IOBLK_G7_REG_SPINOR_MISO | 0x0300_1924 | IOBLK_G7_REG_SPINOR_MISO_PU | 2 | 0x1 | 上拉电阻使能. 0=无效; 1=有效 | Pull up enable 0=disable; 1=enable
|  |  |  | IOBLK_G7_REG_SPINOR_MISO_PD | 3 | 0x0 | 下拉电阻使能. 0=无效; 1=有效 | Pull down enable 0=disable; 1=enable
|  |  |  | IOBLK_G7_REG_SPINOR_MISO_DS0 | 5 | 0x0 | 输出驱动能力档位 bit 0 | Output buffer Driving Strength bit 0
|  |  |  | IOBLK_G7_REG_SPINOR_MISO_DS1 | 6 | 0x1 | 输出驱动能力档位 bit 1 | Output buffer Driving Strength bit 1
|  |  |  | IOBLK_G7_REG_SPINOR_MISO_DS2 | 7 | 0x0 | 输出驱动能力档位 bit 2 | Output buffer Driving Strength bit 2
|  |  |  | IOBLK_G7_REG_SPINOR_MISO_ST0 | 8 | 0x0 | 输入施密特触发器强度控制. bit 0 | Input buffer Schmitt trigger level bit 0
|  |  |  | IOBLK_G7_REG_SPINOR_MISO_SL | 11 | 0x0 | 输出电平转换速率限制. 0=无效(较快) ; 1=有效(较慢) | Output Buffer Slew Rate Limit 0=disable; 1=enable
22 | SPINOR_CS_X | IOBLK_G7_REG_SPINOR_CS_X | 0x0300_1928 | IOBLK_G7_REG_SPINOR_CS_X_PU | 2 | 0x0 | 上拉电阻使能. 0=无效; 1=有效 | Pull up enable 0=disable; 1=enable
|  |  |  | IOBLK_G7_REG_SPINOR_CS_X_PD | 3 | 0x1 | 下拉电阻使能. 0=无效; 1=有效 | Pull down enable 0=disable; 1=enable
|  |  |  | IOBLK_G7_REG_SPINOR_CS_X_DS0 | 5 | 0x0 | 输出驱动能力档位 bit 0 | Output buffer Driving Strength bit 0
|  |  |  | IOBLK_G7_REG_SPINOR_CS_X_DS1 | 6 | 0x1 | 输出驱动能力档位 bit 1 | Output buffer Driving Strength bit 1
|  |  |  | IOBLK_G7_REG_SPINOR_CS_X_DS2 | 7 | 0x0 | 输出驱动能力档位 bit 2 | Output buffer Driving Strength bit 2
|  |  |  | IOBLK_G7_REG_SPINOR_CS_X_ST0 | 8 | 0x0 | 输入施密特触发器强度控制. bit 0 | Input buffer Schmitt trigger level bit 0
|  |  |  | IOBLK_G7_REG_SPINOR_CS_X_SL | 11 | 0x0 | 输出电平转换速率限制. 0=无效(较快) ; 1=有效(较慢) | Output Buffer Slew Rate Limit 0=disable; 1=enable
23 | IIC0_SCL | IOBLK_G7_REG_IIC0_SCL | 0x0300_1934 | IOBLK_G7_REG_IIC0_SCL_PU | 2 | 0x1 | 上拉电阻使能. 0=无效; 1=有效 | Pull up enable 0=disable; 1=enable
|  |  |  | IOBLK_G7_REG_IIC0_SCL_PD | 3 | 0x0 | 下拉电阻使能. 0=无效; 1=有效 | Pull down enable 0=disable; 1=enable
|  |  |  | IOBLK_G7_REG_IIC0_SCL_DS0 | 5 | 0x0 | 输出驱动能力档位 bit 0 | Output buffer Driving Strength bit 0
|  |  |  | IOBLK_G7_REG_IIC0_SCL_DS1 | 6 | 0x1 | 输出驱动能力档位 bit 1 | Output buffer Driving Strength bit 1
|  |  |  | IOBLK_G7_REG_IIC0_SCL_DS2 | 7 | 0x0 | 输出驱动能力档位 bit 2 | Output buffer Driving Strength bit 2
|  |  |  | IOBLK_G7_REG_IIC0_SCL_ST0 | 8 | 0x0 | 输入施密特触发器强度控制. bit 0 | Input buffer Schmitt trigger level bit 0
|  |  |  | IOBLK_G7_REG_IIC0_SCL_SL | 11 | 0x0 | 输出电平转换速率限制. 0=无效(较快) ; 1=有效(较慢) | Output Buffer Slew Rate Limit 0=disable; 1=enable
24 | IIC0_SDA | IOBLK_G7_REG_IIC0_SDA | 0x0300_1938 | IOBLK_G7_REG_IIC0_SDA_PU | 2 | 0x1 | 上拉电阻使能. 0=无效; 1=有效 | Pull up enable 0=disable; 1=enable
|  |  |  | IOBLK_G7_REG_IIC0_SDA_PD | 3 | 0x0 | 下拉电阻使能. 0=无效; 1=有效 | Pull down enable 0=disable; 1=enable
|  |  |  | IOBLK_G7_REG_IIC0_SDA_DS0 | 5 | 0x0 | 输出驱动能力档位 bit 0 | Output buffer Driving Strength bit 0
|  |  |  | IOBLK_G7_REG_IIC0_SDA_DS1 | 6 | 0x1 | 输出驱动能力档位 bit 1 | Output buffer Driving Strength bit 1
|  |  |  | IOBLK_G7_REG_IIC0_SDA_DS2 | 7 | 0x0 | 输出驱动能力档位 bit 2 | Output buffer Driving Strength bit 2
|  |  |  | IOBLK_G7_REG_IIC0_SDA_ST0 | 8 | 0x0 | 输入施密特触发器强度控制. bit 0 | Input buffer Schmitt trigger level bit 0
|  |  |  | IOBLK_G7_REG_IIC0_SDA_SL | 11 | 0x0 | 输出电平转换速率限制. 0=无效(较快) ; 1=有效(较慢) | Output Buffer Slew Rate Limit 0=disable; 1=enable
25 | AUX0 | IOBLK_G7_REG_AUX0 | 0x0300_193c | IOBLK_G7_REG_AUX0_PU | 2 | 0x0 | 上拉电阻使能. 0=无效; 1=有效 | Pull up enable 0=disable; 1=enable
|  |  |  | IOBLK_G7_REG_AUX0_PD | 3 | 0x1 | 下拉电阻使能. 0=无效; 1=有效 | Pull down enable 0=disable; 1=enable
|  |  |  | IOBLK_G7_REG_AUX0_DS0 | 5 | 0x0 | 输出驱动能力档位 bit 0 | Output buffer Driving Strength bit 0
|  |  |  | IOBLK_G7_REG_AUX0_DS1 | 6 | 0x1 | 输出驱动能力档位 bit 1 | Output buffer Driving Strength bit 1
|  |  |  | IOBLK_G7_REG_AUX0_DS2 | 7 | 0x0 | 输出驱动能力档位 bit 2 | Output buffer Driving Strength bit 2
|  |  |  | IOBLK_G7_REG_AUX0_ST0 | 8 | 0x0 | 输入施密特触发器强度控制. bit 0 | Input buffer Schmitt trigger level bit 0
|  |  |  | IOBLK_G7_REG_AUX0_SL | 11 | 0x0 | 输出电平转换速率限制. 0=无效(较快) ; 1=有效(较慢) | Output Buffer Slew Rate Limit 0=disable; 1=enable
3 | SD0_CLK | IOBLK_G10_REG_SD0_CLK | 0x0300_1A00 | IOBLK_G10_REG_SD0_CLK_PU | 2 | 0x0 | 上拉电阻使能. 0=无效; 1=有效 | Pull up enable 0=disable; 1=enable
|  |  |  | IOBLK_G10_REG_SD0_CLK_PD | 3 | 0x1 | 下拉电阻使能. 0=无效; 1=有效 | Pull down enable 0=disable; 1=enable
|  |  |  | IOBLK_G10_REG_SD0_CLK_DS0 | 5 | 0x0 | 输出驱动能力档位 bit 0 | Output buffer Driving Strength bit 0
|  |  |  | IOBLK_G10_REG_SD0_CLK_DS1 | 6 | 0x1 | 输出驱动能力档位 bit 1 | Output buffer Driving Strength bit 1
|  |  |  | IOBLK_G10_REG_SD0_CLK_DS2 | 7 | 0x0 | 输出驱动能力档位 bit 2 | Output buffer Driving Strength bit 2
|  |  |  | IOBLK_G10_REG_SD0_CLK_ST0 | 8 | 0x0 | 输入施密特触发器强度控制. bit 0 | Input buffer Schmitt trigger level bit 0
|  |  |  | IOBLK_G10_REG_SD0_CLK_SL | 11 | 0x0 | 输出电平转换速率限制. 0=无效(较快) ; 1=有效(较慢) | Output Buffer Slew Rate Limit 0=disable; 1=enable
4 | SD0_CMD | IOBLK_G10_REG_SD0_CMD | 0x0300_1A04 | IOBLK_G10_REG_SD0_CMD_PU | 2 | 0x0 | 上拉电阻使能. 0=无效; 1=有效 | Pull up enable 0=disable; 1=enable
|  |  |  | IOBLK_G10_REG_SD0_CMD_PD | 3 | 0x1 | 下拉电阻使能. 0=无效; 1=有效 | Pull down enable 0=disable; 1=enable
|  |  |  | IOBLK_G10_REG_SD0_CMD_DS0 | 5 | 0x0 | 输出驱动能力档位 bit 0 | Output buffer Driving Strength bit 0
|  |  |  | IOBLK_G10_REG_SD0_CMD_DS1 | 6 | 0x1 | 输出驱动能力档位 bit 1 | Output buffer Driving Strength bit 1
|  |  |  | IOBLK_G10_REG_SD0_CMD_DS2 | 7 | 0x0 | 输出驱动能力档位 bit 2 | Output buffer Driving Strength bit 2
|  |  |  | IOBLK_G10_REG_SD0_CMD_ST0 | 8 | 0x0 | 输入施密特触发器强度控制. bit 0 | Input buffer Schmitt trigger level bit 0
|  |  |  | IOBLK_G10_REG_SD0_CMD_SL | 11 | 0x0 | 输出电平转换速率限制. 0=无效(较快) ; 1=有效(较慢) | Output Buffer Slew Rate Limit 0=disable; 1=enable
5 | SD0_D0 | IOBLK_G10_REG_SD0_D0 | 0x0300_1A08 | IOBLK_G10_REG_SD0_D0_PU | 2 | 0x0 | 上拉电阻使能. 0=无效; 1=有效 | Pull up enable 0=disable; 1=enable
|  |  |  | IOBLK_G10_REG_SD0_D0_PD | 3 | 0x1 | 下拉电阻使能. 0=无效; 1=有效 | Pull down enable 0=disable; 1=enable
|  |  |  | IOBLK_G10_REG_SD0_D0_DS0 | 5 | 0x0 | 输出驱动能力档位 bit 0 | Output buffer Driving Strength bit 0
|  |  |  | IOBLK_G10_REG_SD0_D0_DS1 | 6 | 0x1 | 输出驱动能力档位 bit 1 | Output buffer Driving Strength bit 1
|  |  |  | IOBLK_G10_REG_SD0_D0_DS2 | 7 | 0x0 | 输出驱动能力档位 bit 2 | Output buffer Driving Strength bit 2
|  |  |  | IOBLK_G10_REG_SD0_D0_ST0 | 8 | 0x0 | 输入施密特触发器强度控制. bit 0 | Input buffer Schmitt trigger level bit 0
|  |  |  | IOBLK_G10_REG_SD0_D0_SL | 11 | 0x0 | 输出电平转换速率限制. 0=无效(较快) ; 1=有效(较慢) | Output Buffer Slew Rate Limit 0=disable; 1=enable
7 | SD0_D1 | IOBLK_G10_REG_SD0_D1 | 0x0300_1A0c | IOBLK_G10_REG_SD0_D1_PU | 2 | 0x0 | 上拉电阻使能. 0=无效; 1=有效 | Pull up enable 0=disable; 1=enable
|  |  |  | IOBLK_G10_REG_SD0_D1_PD | 3 | 0x1 | 下拉电阻使能. 0=无效; 1=有效 | Pull down enable 0=disable; 1=enable
|  |  |  | IOBLK_G10_REG_SD0_D1_DS0 | 5 | 0x0 | 输出驱动能力档位 bit 0 | Output buffer Driving Strength bit 0
|  |  |  | IOBLK_G10_REG_SD0_D1_DS1 | 6 | 0x1 | 输出驱动能力档位 bit 1 | Output buffer Driving Strength bit 1
|  |  |  | IOBLK_G10_REG_SD0_D1_DS2 | 7 | 0x0 | 输出驱动能力档位 bit 2 | Output buffer Driving Strength bit 2
|  |  |  | IOBLK_G10_REG_SD0_D1_ST0 | 8 | 0x0 | 输入施密特触发器强度控制. bit 0 | Input buffer Schmitt trigger level bit 0
|  |  |  | IOBLK_G10_REG_SD0_D1_SL | 11 | 0x0 | 输出电平转换速率限制. 0=无效(较快) ; 1=有效(较慢) | Output Buffer Slew Rate Limit 0=disable; 1=enable
8 | SD0_D2 | IOBLK_G10_REG_SD0_D2 | 0x0300_1A10 | IOBLK_G10_REG_SD0_D2_PU | 2 | 0x0 | 上拉电阻使能. 0=无效; 1=有效 | Pull up enable 0=disable; 1=enable
|  |  |  | IOBLK_G10_REG_SD0_D2_PD | 3 | 0x1 | 下拉电阻使能. 0=无效; 1=有效 | Pull down enable 0=disable; 1=enable
|  |  |  | IOBLK_G10_REG_SD0_D2_DS0 | 5 | 0x0 | 输出驱动能力档位 bit 0 | Output buffer Driving Strength bit 0
|  |  |  | IOBLK_G10_REG_SD0_D2_DS1 | 6 | 0x1 | 输出驱动能力档位 bit 1 | Output buffer Driving Strength bit 1
|  |  |  | IOBLK_G10_REG_SD0_D2_DS2 | 7 | 0x0 | 输出驱动能力档位 bit 2 | Output buffer Driving Strength bit 2
|  |  |  | IOBLK_G10_REG_SD0_D2_ST0 | 8 | 0x0 | 输入施密特触发器强度控制. bit 0 | Input buffer Schmitt trigger level bit 0
|  |  |  | IOBLK_G10_REG_SD0_D2_SL | 11 | 0x0 | 输出电平转换速率限制. 0=无效(较快) ; 1=有效(较慢) | Output Buffer Slew Rate Limit 0=disable; 1=enable
9 | SD0_D3 | IOBLK_G10_REG_SD0_D3 | 0x0300_1A14 | IOBLK_G10_REG_SD0_D3_PU | 2 | 0x0 | 上拉电阻使能. 0=无效; 1=有效 | Pull up enable 0=disable; 1=enable
|  |  |  | IOBLK_G10_REG_SD0_D3_PD | 3 | 0x1 | 下拉电阻使能. 0=无效; 1=有效 | Pull down enable 0=disable; 1=enable
|  |  |  | IOBLK_G10_REG_SD0_D3_DS0 | 5 | 0x0 | 输出驱动能力档位 bit 0 | Output buffer Driving Strength bit 0
|  |  |  | IOBLK_G10_REG_SD0_D3_DS1 | 6 | 0x1 | 输出驱动能力档位 bit 1 | Output buffer Driving Strength bit 1
|  |  |  | IOBLK_G10_REG_SD0_D3_DS2 | 7 | 0x0 | 输出驱动能力档位 bit 2 | Output buffer Driving Strength bit 2
|  |  |  | IOBLK_G10_REG_SD0_D3_ST0 | 8 | 0x0 | 输入施密特触发器强度控制. bit 0 | Input buffer Schmitt trigger level bit 0
|  |  |  | IOBLK_G10_REG_SD0_D3_SL | 11 | 0x0 | 输出电平转换速率限制. 0=无效(较快) ; 1=有效(较慢) | Output Buffer Slew Rate Limit 0=disable; 1=enable
56 | PAD_MIPIRX4N | IOBLK_G12_REG_PAD_MIPIRX4N | 0x0300_1C04 | IOBLK_G12_REG_PAD_MIPIRX4N_PU | 2 | 0x0 | 上拉电阻使能. 0=无效; 1=有效 | Pull up enable 0=disable; 1=enable
|  |  |  | IOBLK_G12_REG_PAD_MIPIRX4N_PD | 3 | 0x1 | 下拉电阻使能. 0=无效; 1=有效 | Pull down enable 0=disable; 1=enable
|  |  |  | IOBLK_G12_REG_PAD_MIPIRX4N_DS0 | 5 | 0x0 | 输出驱动能力档位 bit 0 | Output buffer Driving Strength bit 0
|  |  |  | IOBLK_G12_REG_PAD_MIPIRX4N_DS1 | 6 | 0x1 | 输出驱动能力档位 bit 1 | Output buffer Driving Strength bit 1
|  |  |  | IOBLK_G12_REG_PAD_MIPIRX4N_ST0 | 8 | 0x0 | 输入施密特触发器强度控制. bit 0 | Input buffer Schmitt trigger level bit 0
|  |  |  | IOBLK_G12_REG_PAD_MIPIRX4N_ST1 | 9 | 0x0 | 输入施密特触发器强度控制. bit 1 | Input buffer Schmitt trigger level bit 1
|  |  |  | IOBLK_G12_REG_PAD_MIPIRX4N_HE | 10 | 0x0 | 弱电平维持器(Bus holder) 使能 . 0=无效 ; 1=有效 | Bus holder enable 0=disable; 1=enable
|  |  |  | IOBLK_G12_REG_PAD_MIPIRX4N_SL | 11 | 0x0 | 输出电平转换速率限制. 0=无效(较快) ; 1=有效(较慢) | Output Buffer Slew Rate Limit 0=disable; 1=enable
57 | PAD_MIPIRX4P | IOBLK_G12_REG_PAD_MIPIRX4P | 0x0300_1C08 | IOBLK_G12_REG_PAD_MIPIRX4P_PU | 2 | 0x0 | 上拉电阻使能. 0=无效; 1=有效 | Pull up enable 0=disable; 1=enable
|  |  |  | IOBLK_G12_REG_PAD_MIPIRX4P_PD | 3 | 0x1 | 下拉电阻使能. 0=无效; 1=有效 | Pull down enable 0=disable; 1=enable
|  |  |  | IOBLK_G12_REG_PAD_MIPIRX4P_DS0 | 5 | 0x0 | 输出驱动能力档位 bit 0 | Output buffer Driving Strength bit 0
|  |  |  | IOBLK_G12_REG_PAD_MIPIRX4P_DS1 | 6 | 0x1 | 输出驱动能力档位 bit 1 | Output buffer Driving Strength bit 1
|  |  |  | IOBLK_G12_REG_PAD_MIPIRX4P_ST0 | 8 | 0x0 | 输入施密特触发器强度控制. bit 0 | Input buffer Schmitt trigger level bit 0
|  |  |  | IOBLK_G12_REG_PAD_MIPIRX4P_ST1 | 9 | 0x0 | 输入施密特触发器强度控制. bit 1 | Input buffer Schmitt trigger level bit 1
|  |  |  | IOBLK_G12_REG_PAD_MIPIRX4P_HE | 10 | 0x0 | 弱电平维持器(Bus holder) 使能 . 0=无效 ; 1=有效 | Bus holder enable 0=disable; 1=enable
|  |  |  | IOBLK_G12_REG_PAD_MIPIRX4P_SL | 11 | 0x0 | 输出电平转换速率限制. 0=无效(较快) ; 1=有效(较慢) | Output Buffer Slew Rate Limit 0=disable; 1=enable
58 | PAD_MIPIRX3N | IOBLK_G12_REG_PAD_MIPIRX3N | 0x0300_1C0c | IOBLK_G12_REG_PAD_MIPIRX3N_PU | 2 | 0x0 | 上拉电阻使能. 0=无效; 1=有效 | Pull up enable 0=disable; 1=enable
|  |  |  | IOBLK_G12_REG_PAD_MIPIRX3N_PD | 3 | 0x1 | 下拉电阻使能. 0=无效; 1=有效 | Pull down enable 0=disable; 1=enable
|  |  |  | IOBLK_G12_REG_PAD_MIPIRX3N_DS0 | 5 | 0x0 | 输出驱动能力档位 bit 0 | Output buffer Driving Strength bit 0
|  |  |  | IOBLK_G12_REG_PAD_MIPIRX3N_DS1 | 6 | 0x1 | 输出驱动能力档位 bit 1 | Output buffer Driving Strength bit 1
|  |  |  | IOBLK_G12_REG_PAD_MIPIRX3N_ST0 | 8 | 0x0 | 输入施密特触发器强度控制. bit 0 | Input buffer Schmitt trigger level bit 0
|  |  |  | IOBLK_G12_REG_PAD_MIPIRX3N_ST1 | 9 | 0x0 | 输入施密特触发器强度控制. bit 1 | Input buffer Schmitt trigger level bit 1
|  |  |  | IOBLK_G12_REG_PAD_MIPIRX3N_HE | 10 | 0x0 | 弱电平维持器(Bus holder) 使能 . 0=无效 ; 1=有效 | Bus holder enable 0=disable; 1=enable
|  |  |  | IOBLK_G12_REG_PAD_MIPIRX3N_SL | 11 | 0x0 | 输出电平转换速率限制. 0=无效(较快) ; 1=有效(较慢) | Output Buffer Slew Rate Limit 0=disable; 1=enable
59 | PAD_MIPIRX3P | IOBLK_G12_REG_PAD_MIPIRX3P | 0x0300_1C10 | IOBLK_G12_REG_PAD_MIPIRX3P_PU | 2 | 0x0 | 上拉电阻使能. 0=无效; 1=有效 | Pull up enable 0=disable; 1=enable
|  |  |  | IOBLK_G12_REG_PAD_MIPIRX3P_PD | 3 | 0x1 | 下拉电阻使能. 0=无效; 1=有效 | Pull down enable 0=disable; 1=enable
|  |  |  | IOBLK_G12_REG_PAD_MIPIRX3P_DS0 | 5 | 0x0 | 输出驱动能力档位 bit 0 | Output buffer Driving Strength bit 0
|  |  |  | IOBLK_G12_REG_PAD_MIPIRX3P_DS1 | 6 | 0x1 | 输出驱动能力档位 bit 1 | Output buffer Driving Strength bit 1
|  |  |  | IOBLK_G12_REG_PAD_MIPIRX3P_ST0 | 8 | 0x0 | 输入施密特触发器强度控制. bit 0 | Input buffer Schmitt trigger level bit 0
|  |  |  | IOBLK_G12_REG_PAD_MIPIRX3P_ST1 | 9 | 0x0 | 输入施密特触发器强度控制. bit 1 | Input buffer Schmitt trigger level bit 1
|  |  |  | IOBLK_G12_REG_PAD_MIPIRX3P_HE | 10 | 0x0 | 弱电平维持器(Bus holder) 使能 . 0=无效 ; 1=有效 | Bus holder enable 0=disable; 1=enable
|  |  |  | IOBLK_G12_REG_PAD_MIPIRX3P_SL | 11 | 0x0 | 输出电平转换速率限制. 0=无效(较快) ; 1=有效(较慢) | Output Buffer Slew Rate Limit 0=disable; 1=enable
60 | PAD_MIPIRX2N | IOBLK_G12_REG_PAD_MIPIRX2N | 0x0300_1C14 | IOBLK_G12_REG_PAD_MIPIRX2N_PU | 2 | 0x0 | 上拉电阻使能. 0=无效; 1=有效 | Pull up enable 0=disable; 1=enable
|  |  |  | IOBLK_G12_REG_PAD_MIPIRX2N_PD | 3 | 0x1 | 下拉电阻使能. 0=无效; 1=有效 | Pull down enable 0=disable; 1=enable
|  |  |  | IOBLK_G12_REG_PAD_MIPIRX2N_DS0 | 5 | 0x0 | 输出驱动能力档位 bit 0 | Output buffer Driving Strength bit 0
|  |  |  | IOBLK_G12_REG_PAD_MIPIRX2N_DS1 | 6 | 0x1 | 输出驱动能力档位 bit 1 | Output buffer Driving Strength bit 1
|  |  |  | IOBLK_G12_REG_PAD_MIPIRX2N_ST0 | 8 | 0x0 | 输入施密特触发器强度控制. bit 0 | Input buffer Schmitt trigger level bit 0
|  |  |  | IOBLK_G12_REG_PAD_MIPIRX2N_ST1 | 9 | 0x0 | 输入施密特触发器强度控制. bit 1 | Input buffer Schmitt trigger level bit 1
|  |  |  | IOBLK_G12_REG_PAD_MIPIRX2N_HE | 10 | 0x0 | 弱电平维持器(Bus holder) 使能 . 0=无效 ; 1=有效 | Bus holder enable 0=disable; 1=enable
|  |  |  | IOBLK_G12_REG_PAD_MIPIRX2N_SL | 11 | 0x0 | 输出电平转换速率限制. 0=无效(较快) ; 1=有效(较慢) | Output Buffer Slew Rate Limit 0=disable; 1=enable
61 | PAD_MIPIRX2P | IOBLK_G12_REG_PAD_MIPIRX2P | 0x0300_1C18 | IOBLK_G12_REG_PAD_MIPIRX2P_PU | 2 | 0x0 | 上拉电阻使能. 0=无效; 1=有效 | Pull up enable 0=disable; 1=enable
|  |  |  | IOBLK_G12_REG_PAD_MIPIRX2P_PD | 3 | 0x1 | 下拉电阻使能. 0=无效; 1=有效 | Pull down enable 0=disable; 1=enable
|  |  |  | IOBLK_G12_REG_PAD_MIPIRX2P_DS0 | 5 | 0x0 | 输出驱动能力档位 bit 0 | Output buffer Driving Strength bit 0
|  |  |  | IOBLK_G12_REG_PAD_MIPIRX2P_DS1 | 6 | 0x1 | 输出驱动能力档位 bit 1 | Output buffer Driving Strength bit 1
|  |  |  | IOBLK_G12_REG_PAD_MIPIRX2P_ST0 | 8 | 0x0 | 输入施密特触发器强度控制. bit 0 | Input buffer Schmitt trigger level bit 0
|  |  |  | IOBLK_G12_REG_PAD_MIPIRX2P_ST1 | 9 | 0x0 | 输入施密特触发器强度控制. bit 1 | Input buffer Schmitt trigger level bit 1
|  |  |  | IOBLK_G12_REG_PAD_MIPIRX2P_HE | 10 | 0x0 | 弱电平维持器(Bus holder) 使能 . 0=无效 ; 1=有效 | Bus holder enable 0=disable; 1=enable
|  |  |  | IOBLK_G12_REG_PAD_MIPIRX2P_SL | 11 | 0x0 | 输出电平转换速率限制. 0=无效(较快) ; 1=有效(较慢) | Output Buffer Slew Rate Limit 0=disable; 1=enable
62 | PAD_MIPIRX1N | IOBLK_G12_REG_PAD_MIPIRX1N | 0x0300_1C1c | IOBLK_G12_REG_PAD_MIPIRX1N_PU | 2 | 0x0 | 上拉电阻使能. 0=无效; 1=有效 | Pull up enable 0=disable; 1=enable
|  |  |  | IOBLK_G12_REG_PAD_MIPIRX1N_PD | 3 | 0x1 | 下拉电阻使能. 0=无效; 1=有效 | Pull down enable 0=disable; 1=enable
|  |  |  | IOBLK_G12_REG_PAD_MIPIRX1N_DS0 | 5 | 0x0 | 输出驱动能力档位 bit 0 | Output buffer Driving Strength bit 0
|  |  |  | IOBLK_G12_REG_PAD_MIPIRX1N_DS1 | 6 | 0x1 | 输出驱动能力档位 bit 1 | Output buffer Driving Strength bit 1
|  |  |  | IOBLK_G12_REG_PAD_MIPIRX1N_ST0 | 8 | 0x0 | 输入施密特触发器强度控制. bit 0 | Input buffer Schmitt trigger level bit 0
|  |  |  | IOBLK_G12_REG_PAD_MIPIRX1N_ST1 | 9 | 0x0 | 输入施密特触发器强度控制. bit 1 | Input buffer Schmitt trigger level bit 1
|  |  |  | IOBLK_G12_REG_PAD_MIPIRX1N_HE | 10 | 0x0 | 弱电平维持器(Bus holder) 使能 . 0=无效 ; 1=有效 | Bus holder enable 0=disable; 1=enable
|  |  |  | IOBLK_G12_REG_PAD_MIPIRX1N_SL | 11 | 0x0 | 输出电平转换速率限制. 0=无效(较快) ; 1=有效(较慢) | Output Buffer Slew Rate Limit 0=disable; 1=enable
63 | PAD_MIPIRX1P | IOBLK_G12_REG_PAD_MIPIRX1P | 0x0300_1C20 | IOBLK_G12_REG_PAD_MIPIRX1P_PU | 2 | 0x0 | 上拉电阻使能. 0=无效; 1=有效 | Pull up enable 0=disable; 1=enable
|  |  |  | IOBLK_G12_REG_PAD_MIPIRX1P_PD | 3 | 0x1 | 下拉电阻使能. 0=无效; 1=有效 | Pull down enable 0=disable; 1=enable
|  |  |  | IOBLK_G12_REG_PAD_MIPIRX1P_DS0 | 5 | 0x0 | 输出驱动能力档位 bit 0 | Output buffer Driving Strength bit 0
|  |  |  | IOBLK_G12_REG_PAD_MIPIRX1P_DS1 | 6 | 0x1 | 输出驱动能力档位 bit 1 | Output buffer Driving Strength bit 1
|  |  |  | IOBLK_G12_REG_PAD_MIPIRX1P_ST0 | 8 | 0x0 | 输入施密特触发器强度控制. bit 0 | Input buffer Schmitt trigger level bit 0
|  |  |  | IOBLK_G12_REG_PAD_MIPIRX1P_ST1 | 9 | 0x0 | 输入施密特触发器强度控制. bit 1 | Input buffer Schmitt trigger level bit 1
|  |  |  | IOBLK_G12_REG_PAD_MIPIRX1P_HE | 10 | 0x0 | 弱电平维持器(Bus holder) 使能 . 0=无效 ; 1=有效 | Bus holder enable 0=disable; 1=enable
|  |  |  | IOBLK_G12_REG_PAD_MIPIRX1P_SL | 11 | 0x0 | 输出电平转换速率限制. 0=无效(较快) ; 1=有效(较慢) | Output Buffer Slew Rate Limit 0=disable; 1=enable
64 | PAD_MIPIRX0N | IOBLK_G12_REG_PAD_MIPIRX0N | 0x0300_1C24 | IOBLK_G12_REG_PAD_MIPIRX0N_PU | 2 | 0x0 | 上拉电阻使能. 0=无效; 1=有效 | Pull up enable 0=disable; 1=enable
|  |  |  | IOBLK_G12_REG_PAD_MIPIRX0N_PD | 3 | 0x1 | 下拉电阻使能. 0=无效; 1=有效 | Pull down enable 0=disable; 1=enable
|  |  |  | IOBLK_G12_REG_PAD_MIPIRX0N_DS0 | 5 | 0x0 | 输出驱动能力档位 bit 0 | Output buffer Driving Strength bit 0
|  |  |  | IOBLK_G12_REG_PAD_MIPIRX0N_DS1 | 6 | 0x1 | 输出驱动能力档位 bit 1 | Output buffer Driving Strength bit 1
|  |  |  | IOBLK_G12_REG_PAD_MIPIRX0N_ST0 | 8 | 0x0 | 输入施密特触发器强度控制. bit 0 | Input buffer Schmitt trigger level bit 0
|  |  |  | IOBLK_G12_REG_PAD_MIPIRX0N_ST1 | 9 | 0x0 | 输入施密特触发器强度控制. bit 1 | Input buffer Schmitt trigger level bit 1
|  |  |  | IOBLK_G12_REG_PAD_MIPIRX0N_HE | 10 | 0x0 | 弱电平维持器(Bus holder) 使能 . 0=无效 ; 1=有效 | Bus holder enable 0=disable; 1=enable
|  |  |  | IOBLK_G12_REG_PAD_MIPIRX0N_SL | 11 | 0x0 | 输出电平转换速率限制. 0=无效(较快) ; 1=有效(较慢) | Output Buffer Slew Rate Limit 0=disable; 1=enable
65 | PAD_MIPIRX0P | IOBLK_G12_REG_PAD_MIPIRX0P | 0x0300_1C28 | IOBLK_G12_REG_PAD_MIPIRX0P_PU | 2 | 0x0 | 上拉电阻使能. 0=无效; 1=有效 | Pull up enable 0=disable; 1=enable
|  |  |  | IOBLK_G12_REG_PAD_MIPIRX0P_PD | 3 | 0x1 | 下拉电阻使能. 0=无效; 1=有效 | Pull down enable 0=disable; 1=enable
|  |  |  | IOBLK_G12_REG_PAD_MIPIRX0P_DS0 | 5 | 0x0 | 输出驱动能力档位 bit 0 | Output buffer Driving Strength bit 0
|  |  |  | IOBLK_G12_REG_PAD_MIPIRX0P_DS1 | 6 | 0x1 | 输出驱动能力档位 bit 1 | Output buffer Driving Strength bit 1
|  |  |  | IOBLK_G12_REG_PAD_MIPIRX0P_ST0 | 8 | 0x0 | 输入施密特触发器强度控制. bit 0 | Input buffer Schmitt trigger level bit 0
|  |  |  | IOBLK_G12_REG_PAD_MIPIRX0P_ST1 | 9 | 0x0 | 输入施密特触发器强度控制. bit 1 | Input buffer Schmitt trigger level bit 1
|  |  |  | IOBLK_G12_REG_PAD_MIPIRX0P_HE | 10 | 0x0 | 弱电平维持器(Bus holder) 使能 . 0=无效 ; 1=有效 | Bus holder enable 0=disable; 1=enable
|  |  |  | IOBLK_G12_REG_PAD_MIPIRX0P_SL | 11 | 0x0 | 输出电平转换速率限制. 0=无效(较快) ; 1=有效(较慢) | Output Buffer Slew Rate Limit 0=disable; 1=enable
30 | PWR_VBAT_DET | IOBLK_GRTC_REG_PWR_VBAT_DET | 0x0502_7004 | IOBLK_GRTC_REG_PWR_VBAT_DET_PU | 2 | 0x0 | 上拉电阻使能. 0=无效; 1=有效 | Pull up enable 0=disable; 1=enable
|  |  |  | IOBLK_GRTC_REG_PWR_VBAT_DET_PD | 3 | 0x0 | 下拉电阻使能. 0=无效; 1=有效 | Pull down enable 0=disable; 1=enable
|  |  |  | IOBLK_GRTC_REG_PWR_VBAT_DET_DS0 | 5 | 0x0 | 输出驱动能力档位 bit 0 | Output buffer Driving Strength bit 0
|  |  |  | IOBLK_GRTC_REG_PWR_VBAT_DET_DS1 | 6 | 0x1 | 输出驱动能力档位 bit 1 | Output buffer Driving Strength bit 1
|  |  |  | IOBLK_GRTC_REG_PWR_VBAT_DET_ST0 | 8 | 0x0 | 输入施密特触发器强度控制. bit 0 | Input buffer Schmitt trigger level bit 0
|  |  |  | IOBLK_GRTC_REG_PWR_VBAT_DET_ST1 | 9 | 0x0 | 输入施密特触发器强度控制. bit 1 | Input buffer Schmitt trigger level bit 1
|  |  |  | IOBLK_GRTC_REG_PWR_VBAT_DET_HE | 10 | 0x0 | 弱电平维持器(Bus holder) 使能 . 0=无效 ; 1=有效 | Bus holder enable 0=disable; 1=enable
|  |  |  | IOBLK_GRTC_REG_PWR_VBAT_DET_SL | 11 | 0x0 | 输出电平转换速率限制. 0=无效(较快) ; 1=有效(较慢) | Output Buffer Slew Rate Limit 0=disable; 1=enable
31 | PWR_SEQ2 | IOBLK_GRTC_REG_PWR_SEQ2 | 0x0502_7010 | IOBLK_GRTC_REG_PWR_SEQ2_PU | 2 | 0x0 | 上拉电阻使能. 0=无效; 1=有效 | Pull up enable 0=disable; 1=enable
|  |  |  | IOBLK_GRTC_REG_PWR_SEQ2_PD | 3 | 0x1 | 下拉电阻使能. 0=无效; 1=有效 | Pull down enable 0=disable; 1=enable
|  |  |  | IOBLK_GRTC_REG_PWR_SEQ2_DS0 | 5 | 0x0 | 输出驱动能力档位 bit 0 | Output buffer Driving Strength bit 0
|  |  |  | IOBLK_GRTC_REG_PWR_SEQ2_DS1 | 6 | 0x1 | 输出驱动能力档位 bit 1 | Output buffer Driving Strength bit 1
|  |  |  | IOBLK_GRTC_REG_PWR_SEQ2_ST0 | 8 | 0x0 | 输入施密特触发器强度控制. bit 0 | Input buffer Schmitt trigger level bit 0
|  |  |  | IOBLK_GRTC_REG_PWR_SEQ2_ST1 | 9 | 0x0 | 输入施密特触发器强度控制. bit 1 | Input buffer Schmitt trigger level bit 1
|  |  |  | IOBLK_GRTC_REG_PWR_SEQ2_HE | 10 | 0x0 | 弱电平维持器(Bus holder) 使能 . 0=无效 ; 1=有效 | Bus holder enable 0=disable; 1=enable
|  |  |  | IOBLK_GRTC_REG_PWR_SEQ2_SL | 11 | 0x0 | 输出电平转换速率限制. 0=无效(较快) ; 1=有效(较慢) | Output Buffer Slew Rate Limit 0=disable; 1=enable
32 | PTEST | IOBLK_GRTC_REG_PTEST | 0x0502_7014 | IOBLK_GRTC_REG_PTEST_PU | 2 | 0x0 | 上拉电阻使能. 0=无效; 1=有效 | Pull up enable 0=disable; 1=enable
|  |  |  | IOBLK_GRTC_REG_PTEST_PD | 3 | 0x1 | 下拉电阻使能. 0=无效; 1=有效 | Pull down enable 0=disable; 1=enable
|  |  |  | IOBLK_GRTC_REG_PTEST_DS0 | 5 | 0x0 | 输出驱动能力档位 bit 0 | Output buffer Driving Strength bit 0
|  |  |  | IOBLK_GRTC_REG_PTEST_DS1 | 6 | 0x1 | 输出驱动能力档位 bit 1 | Output buffer Driving Strength bit 1
|  |  |  | IOBLK_GRTC_REG_PTEST_ST0 | 8 | 0x0 | 输入施密特触发器强度控制. bit 0 | Input buffer Schmitt trigger level bit 0
|  |  |  | IOBLK_GRTC_REG_PTEST_ST1 | 9 | 0x0 | 输入施密特触发器强度控制. bit 1 | Input buffer Schmitt trigger level bit 1
|  |  |  | IOBLK_GRTC_REG_PTEST_HE | 10 | 0x0 | 弱电平维持器(Bus holder) 使能 . 0=无效 ; 1=有效 | Bus holder enable 0=disable; 1=enable
|  |  |  | IOBLK_GRTC_REG_PTEST_SL | 11 | 0x0 | 输出电平转换速率限制. 0=无效(较快) ; 1=有效(较慢) | Output Buffer Slew Rate Limit 0=disable; 1=enable
33 | XTAL_XIN | IOBLK_GRTC_REG_XTAL_XIN | 0x0502_7020 | IOBLK_GRTC_REG_XTAL_XIN_XDS0 | 14 | 0x0 | 晶振输出驱动能力档位 bit 0 | Xtal buffer Driving Strength bit 0
|  |  |  | IOBLK_GRTC_REG_XTAL_XIN_XDS1 | 15 | 0x0 | 晶振输出驱动能力档位 bit 1 | Xtal buffer Driving Strength bit 1
|  |  |  | IOBLK_GRTC_REG_XTAL_XIN_XDS2 | 16 | 0x1 | 晶振输出驱动能力档位 bit 2 | Xtal buffer Driving Strength bit 2
38 | SD1_D3 | IOBLK_GRTC_REG_SD1_D3 | 0x0502_7038 | IOBLK_GRTC_REG_SD1_D3_PU | 2 | 0x0 | 上拉电阻使能. 0=无效; 1=有效 | Pull up enable 0=disable; 1=enable
|  |  |  | IOBLK_GRTC_REG_SD1_D3_PD | 3 | 0x1 | 下拉电阻使能. 0=无效; 1=有效 | Pull down enable 0=disable; 1=enable
|  |  |  | IOBLK_GRTC_REG_SD1_D3_DS0 | 5 | 0x0 | 输出驱动能力档位 bit 0 | Output buffer Driving Strength bit 0
|  |  |  | IOBLK_GRTC_REG_SD1_D3_DS1 | 6 | 0x1 | 输出驱动能力档位 bit 1 | Output buffer Driving Strength bit 1
|  |  |  | IOBLK_GRTC_REG_SD1_D3_DS2 | 7 | 0x0 | 输出驱动能力档位 bit 2 | Output buffer Driving Strength bit 2
|  |  |  | IOBLK_GRTC_REG_SD1_D3_ST0 | 8 | 0x0 | 输入施密特触发器强度控制. bit 0 | Input buffer Schmitt trigger level bit 0
|  |  |  | IOBLK_GRTC_REG_SD1_D3_SL | 11 | 0x0 | 输出电平转换速率限制. 0=无效(较快) ; 1=有效(较慢) | Output Buffer Slew Rate Limit 0=disable; 1=enable
39 | SD1_D2 | IOBLK_GRTC_REG_SD1_D2 | 0x0502_703c | IOBLK_GRTC_REG_SD1_D2_PU | 2 | 0x0 | 上拉电阻使能. 0=无效; 1=有效 | Pull up enable 0=disable; 1=enable
|  |  |  | IOBLK_GRTC_REG_SD1_D2_PD | 3 | 0x1 | 下拉电阻使能. 0=无效; 1=有效 | Pull down enable 0=disable; 1=enable
|  |  |  | IOBLK_GRTC_REG_SD1_D2_DS0 | 5 | 0x0 | 输出驱动能力档位 bit 0 | Output buffer Driving Strength bit 0
|  |  |  | IOBLK_GRTC_REG_SD1_D2_DS1 | 6 | 0x1 | 输出驱动能力档位 bit 1 | Output buffer Driving Strength bit 1
|  |  |  | IOBLK_GRTC_REG_SD1_D2_DS2 | 7 | 0x0 | 输出驱动能力档位 bit 2 | Output buffer Driving Strength bit 2
|  |  |  | IOBLK_GRTC_REG_SD1_D2_ST0 | 8 | 0x0 | 输入施密特触发器强度控制. bit 0 | Input buffer Schmitt trigger level bit 0
|  |  |  | IOBLK_GRTC_REG_SD1_D2_SL | 11 | 0x0 | 输出电平转换速率限制. 0=无效(较快) ; 1=有效(较慢) | Output Buffer Slew Rate Limit 0=disable; 1=enable
40 | SD1_D1 | IOBLK_GRTC_REG_SD1_D1 | 0x0502_7040 | IOBLK_GRTC_REG_SD1_D1_PU | 2 | 0x0 | 上拉电阻使能. 0=无效; 1=有效 | Pull up enable 0=disable; 1=enable
|  |  |  | IOBLK_GRTC_REG_SD1_D1_PD | 3 | 0x1 | 下拉电阻使能. 0=无效; 1=有效 | Pull down enable 0=disable; 1=enable
|  |  |  | IOBLK_GRTC_REG_SD1_D1_DS0 | 5 | 0x0 | 输出驱动能力档位 bit 0 | Output buffer Driving Strength bit 0
|  |  |  | IOBLK_GRTC_REG_SD1_D1_DS1 | 6 | 0x1 | 输出驱动能力档位 bit 1 | Output buffer Driving Strength bit 1
|  |  |  | IOBLK_GRTC_REG_SD1_D1_DS2 | 7 | 0x0 | 输出驱动能力档位 bit 2 | Output buffer Driving Strength bit 2
|  |  |  | IOBLK_GRTC_REG_SD1_D1_ST0 | 8 | 0x0 | 输入施密特触发器强度控制. bit 0 | Input buffer Schmitt trigger level bit 0
|  |  |  | IOBLK_GRTC_REG_SD1_D1_SL | 11 | 0x0 | 输出电平转换速率限制. 0=无效(较快) ; 1=有效(较慢) | Output Buffer Slew Rate Limit 0=disable; 1=enable
41 | SD1_D0 | IOBLK_GRTC_REG_SD1_D0 | 0x0502_7044 | IOBLK_GRTC_REG_SD1_D0_PU | 2 | 0x0 | 上拉电阻使能. 0=无效; 1=有效 | Pull up enable 0=disable; 1=enable
|  |  |  | IOBLK_GRTC_REG_SD1_D0_PD | 3 | 0x1 | 下拉电阻使能. 0=无效; 1=有效 | Pull down enable 0=disable; 1=enable
|  |  |  | IOBLK_GRTC_REG_SD1_D0_DS0 | 5 | 0x0 | 输出驱动能力档位 bit 0 | Output buffer Driving Strength bit 0
|  |  |  | IOBLK_GRTC_REG_SD1_D0_DS1 | 6 | 0x1 | 输出驱动能力档位 bit 1 | Output buffer Driving Strength bit 1
|  |  |  | IOBLK_GRTC_REG_SD1_D0_DS2 | 7 | 0x0 | 输出驱动能力档位 bit 2 | Output buffer Driving Strength bit 2
|  |  |  | IOBLK_GRTC_REG_SD1_D0_ST0 | 8 | 0x0 | 输入施密特触发器强度控制. bit 0 | Input buffer Schmitt trigger level bit 0
|  |  |  | IOBLK_GRTC_REG_SD1_D0_SL | 11 | 0x0 | 输出电平转换速率限制. 0=无效(较快) ; 1=有效(较慢) | Output Buffer Slew Rate Limit 0=disable; 1=enable
42 | SD1_CMD | IOBLK_GRTC_REG_SD1_CMD | 0x0502_7048 | IOBLK_GRTC_REG_SD1_CMD_PU | 2 | 0x0 | 上拉电阻使能. 0=无效; 1=有效 | Pull up enable 0=disable; 1=enable
|  |  |  | IOBLK_GRTC_REG_SD1_CMD_PD | 3 | 0x1 | 下拉电阻使能. 0=无效; 1=有效 | Pull down enable 0=disable; 1=enable
|  |  |  | IOBLK_GRTC_REG_SD1_CMD_DS0 | 5 | 0x0 | 输出驱动能力档位 bit 0 | Output buffer Driving Strength bit 0
|  |  |  | IOBLK_GRTC_REG_SD1_CMD_DS1 | 6 | 0x1 | 输出驱动能力档位 bit 1 | Output buffer Driving Strength bit 1
|  |  |  | IOBLK_GRTC_REG_SD1_CMD_DS2 | 7 | 0x0 | 输出驱动能力档位 bit 2 | Output buffer Driving Strength bit 2
|  |  |  | IOBLK_GRTC_REG_SD1_CMD_ST0 | 8 | 0x0 | 输入施密特触发器强度控制. bit 0 | Input buffer Schmitt trigger level bit 0
|  |  |  | IOBLK_GRTC_REG_SD1_CMD_SL | 11 | 0x0 | 输出电平转换速率限制. 0=无效(较快) ; 1=有效(较慢) | Output Buffer Slew Rate Limit 0=disable; 1=enable
43 | SD1_CLK | IOBLK_GRTC_REG_SD1_CLK | 0x0502_704c | IOBLK_GRTC_REG_SD1_CLK_PU | 2 | 0x0 | 上拉电阻使能. 0=无效; 1=有效 | Pull up enable 0=disable; 1=enable
|  |  |  | IOBLK_GRTC_REG_SD1_CLK_PD | 3 | 0x1 | 下拉电阻使能. 0=无效; 1=有效 | Pull down enable 0=disable; 1=enable
|  |  |  | IOBLK_GRTC_REG_SD1_CLK_DS0 | 5 | 0x0 | 输出驱动能力档位 bit 0 | Output buffer Driving Strength bit 0
|  |  |  | IOBLK_GRTC_REG_SD1_CLK_DS1 | 6 | 0x1 | 输出驱动能力档位 bit 1 | Output buffer Driving Strength bit 1
|  |  |  | IOBLK_GRTC_REG_SD1_CLK_DS2 | 7 | 0x0 | 输出驱动能力档位 bit 2 | Output buffer Driving Strength bit 2
|  |  |  | IOBLK_GRTC_REG_SD1_CLK_ST0 | 8 | 0x0 | 输入施密特触发器强度控制. bit 0 | Input buffer Schmitt trigger level bit 0
|  |  |  | IOBLK_GRTC_REG_SD1_CLK_SL | 11 | 0x0 | 输出电平转换速率限制. 0=无效(较快) ; 1=有效(较慢) | Output Buffer Slew Rate Limit 0=disable; 1=enable
36 | SD1_GPIO1 | IOBLK_GRTC_REG_SD1_GPIO1 | 0x0502_7030 | IOBLK_GRTC_REG_SD1_GPIO1_PU | 2 | 0x0 | 上拉电阻使能. 0=无效; 1=有效 | Pull up enable 0=disable; 1=enable
|  |  |  | IOBLK_GRTC_REG_SD1_GPIO1_PD | 3 | 0x1 | 下拉电阻使能. 0=无效; 1=有效 | Pull down enable 0=disable; 1=enable
|  |  |  | IOBLK_GRTC_REG_SD1_GPIO1_DS0 | 5 | 0x0 | 输出驱动能力档位 bit 0 | Output buffer Driving Strength bit 0
|  |  |  | IOBLK_GRTC_REG_SD1_GPIO1_DS1 | 6 | 0x1 | 输出驱动能力档位 bit 1 | Output buffer Driving Strength bit 1
|  |  |  | IOBLK_GRTC_REG_SD1_GPIO1_DS2 | 7 | 0x0 | 输出驱动能力档位 bit 2 | Output buffer Driving Strength bit 2
|  |  |  | IOBLK_GRTC_REG_SD1_GPIO1_ST0 | 8 | 0x0 | 输入施密特触发器强度控制. bit 0 | Input buffer Schmitt trigger level bit 0
|  |  |  | IOBLK_GRTC_REG_SD1_GPIO1_SL | 11 | 0x0 | 输出电平转换速率限制. 0=无效(较快) ; 1=有效(较慢) | Output Buffer Slew Rate Limit 0=disable; 1=enable
35 | SD1_GPIO0 | IOBLK_GRTC_REG_SD1_GPIO0 | 0x0502_7034 | IOBLK_GRTC_REG_SD1_GPIO0_PU | 2 | 0x0 | 上拉电阻使能. 0=无效; 1=有效 | Pull up enable 0=disable; 1=enable
|  |  |  | IOBLK_GRTC_REG_SD1_GPIO0_PD | 3 | 0x1 | 下拉电阻使能. 0=无效; 1=有效 | Pull down enable 0=disable; 1=enable
|  |  |  | IOBLK_GRTC_REG_SD1_GPIO0_DS0 | 5 | 0x0 | 输出驱动能力档位 bit 0 | Output buffer Driving Strength bit 0
|  |  |  | IOBLK_GRTC_REG_SD1_GPIO0_DS1 | 6 | 0x1 | 输出驱动能力档位 bit 1 | Output buffer Driving Strength bit 1
|  |  |  | IOBLK_GRTC_REG_SD1_GPIO0_DS2 | 7 | 0x0 | 输出驱动能力档位 bit 2 | Output buffer Driving Strength bit 2
|  |  |  | IOBLK_GRTC_REG_SD1_GPIO0_ST0 | 8 | 0x0 | 输入施密特触发器强度控制. bit 0 | Input buffer Schmitt trigger level bit 0
|  |  |  | IOBLK_GRTC_REG_SD1_GPIO0_SL | 11 | 0x0 | 输出电平转换速率限制. 0=无效(较快) ; 1=有效(较慢) | Output Buffer Slew Rate Limit 0=disable; 1=enable

## 4. 管腳默認狀態(QFN68)
PinNum | PinName | Default Function | Default Function Select | Default Pull (PU/PD/NO PULL) | Default Function Direction (During reset) | IO TRAP (become input during reset) | IO Type | PowerDomain | IOBLK_ Group | Fail-safe
3 | SD0_CLK | SDIO0_CLK | 0 | PD (61Kohm)->DRV_LO + PD | Output (Low) |  | 18OD33 | VDDIO_SD0_SPI | G10
4 | SD0_CMD | SDIO0_CMD | 0 | PD (61Kohm) | Input |  | 18OD33 | VDDIO_SD0_SPI | G10
5 | SD0_D0 | SDIO0_D[0] | 0 | PD (61Kohm) | Input |  | 18OD33 | VDDIO_SD0_SPI | G10
7 | SD0_D1 | SDIO0_D[1] | 0 | PD (61Kohm) | Input |  | 18OD33 | VDDIO_SD0_SPI | G10
8 | SD0_D2 | SDIO0_D[2] | 0 | PD (61Kohm) | Input |  | 18OD33 | VDDIO_SD0_SPI | G10
9 | SD0_D3 | SDIO0_D[3] | 0 | PD (61Kohm) | Input |  | 18OD33 | VDDIO_SD0_SPI | G10
11 | SD0_CD | SDIO0_CD | 0 | PU (60Kohm) | Input |  | 18OD33 | VDDIO_SD0_SPI | G7
12 | SD0_PWR_EN | XGPIOA[14] | 3 | PD (61Kohm) -> DRV_HI/LO + PD | Input (Trap) -> Output | V | 18OD33 | VDDIO_SD0_SPI | G7
14 | SPK_EN | XGPIOA[15] | 3 | PD (61Kohm) | Input |  | 18OD33 | VDDIO_SD0_SPI | G7
15 | UART0_TX | UART0_TX | 0 | PU (60Kohm) -> DRV_HI + PU | Input (Trap) -> Output | V | 18OD33 | VDDIO_SD0_SPI | G7
16 | UART0_RX | UART0_RX | 0 | PU (60Kohm) | Input |  | 18OD33 | VDDIO_SD0_SPI | G7
17 | SPINOR_HOLD_X | SPINOR_HOLD_X | 1 | PD (61Kohm) -> DRV_HI + PD | Input |  | 18OD33 | VDDIO_SD0_SPI | G7
18 | SPINOR_SCK | SPINOR_SCK | 1 | DRV_LO + PD (61Kohm) | Output (Low) |  | 18OD33 | VDDIO_SD0_SPI | G7
19 | SPINOR_MOSI | SPINOR_MOSI | 1 | PU (60Kohm) | Input (Trap) | V | 18OD33 | VDDIO_SD0_SPI | G7
20 | SPINOR_WP_X | SPINOR_WP_X | 1 | PU (60Kohm) -> DRV_HI + PU | Input (Trap) | V | 18OD33 | VDDIO_SD0_SPI | G7
21 | SPINOR_MISO | SPINOR_MISO | 1 | PU (60Kohm) | Input |  | 18OD33 | VDDIO_SD0_SPI | G7
22 | SPINOR_CS_X | SPINOR_CS_X | 1 | DRV_HI + PD (61Kohm) | Output (High) |  | 18OD33 | VDDIO_SD0_SPI | G7
23 | IIC0_SCL | JTAG_TDI | 0 | PU (60Kohm) | Input |  | 18OD33 | VDDIO_SD0_SPI | G7
24 | IIC0_SDA | JTAG_TDO | 0 | PU (60Kohm) | Output |  | 18OD33 | VDDIO_SD0_SPI | G7
25 | AUX0 | XGPIOA[30] | 3 | PD (61Kohm) | Input |  | 18OD33 | VDDIO_SD0_SPI | G7
30 | PWR_VBAT_DET | PWR_VBAT_DET | 0 | NO PULL | Input |  | 1.8V_IO | VDDIO_RTC | GRTC
31 | PWR_SEQ2 | PWR_SEQ2 | 0 | PD (87Kohm) -> DRV + PD | Output (L->H) |  | 1.8V_IO | VDDIO_RTC | GRTC
32 | PTEST | PTEST | 0 | PD (87Kohm) | Input |  | 1.8V_IO | VDDIO_RTC | GRTC | Fail-safe
36 | SD1_GPIO1 | PWR_GPIO[26] | 3 | PD (87Kohm) | Input |  | 18OD33 | VDD33A_ETH_USB_SD1 | GRTC
35 | SD1_GPIO0 | PWR_GPIO[25] | 3 | PD (87Kohm) | Input |  | 18OD33 | VDD33A_ETH_USB_SD1 | GRTC
38 | SD1_D3 | PWR_SPINOR1_CS_X | 6 | DRV_HI + PD (61Kohm) | Output (High) |  | 18OD33 | VDD33A_ETH_USB_SD1 | GRTC
39 | SD1_D2 | PWR_SPINOR1_HOLD_X | 6 | PD (61Kohm) -> DRV_HI + PD | Input |  | 18OD33 | VDD33A_ETH_USB_SD1 | GRTC
40 | SD1_D1 | PWR_SPINOR1_WP_X | 6 | PD (61Kohm) -> DRV_HI + PD | Input |  | 18OD33 | VDD33A_ETH_USB_SD1 | GRTC
41 | SD1_D0 | PWR_SPINOR1_MISO | 6 | PD (61Kohm) | Input |  | 18OD33 | VDD33A_ETH_USB_SD1 | GRTC
42 | SD1_CMD | PWR_SPINOR1_MOSI | 6 | PD (61Kohm) | Input |  | 18OD33 | VDD33A_ETH_USB_SD1 | GRTC
43 | SD1_CLK | PWR_SPINOR1_SCK | 6 | DRV_LO + PD (61Kohm) | Output (Low) |  | 18OD33 | VDD33A_ETH_USB_SD1 | GRTC
44 | ADC1 | XGPIOB[3] | 3 | PD (87Kohm) | Input |  | 1.8V_IO | VDD18A_USB_PLL_ETH_CSI | G1 | Fail-safe
45 | USB_VBUS_DET | USB_VBUS_DET | 0 | NO PULL | Input |  | 1.8V_IO | VDD18A_USB_PLL_ETH_CSI | G1
47 | PAD_ETH_TXP___EPHY_RXN | XGPIOB[25] | 3 | NO PULL |  |  | ETH_GPIO | VDD18A_USB_PLL_ETH_CSI | G12
48 | PAD_ETH_TXM___EPHY_RXP | XGPIOB[24] | 3 | NO PULL |  |  | ETH_GPIO | VDD18A_USB_PLL_ETH_CSI | G12
49 | PAD_ETH_RXP___EPHY_TXN | XGPIOB[27] | 3 | NO PULL |  |  | ETH_GPIO | VDD18A_USB_PLL_ETH_CSI | G12
50 | PAD_ETH_RXM___EPHY_TXP | XGPIOB[26] | 3 | NO PULL |  |  | ETH_GPIO | VDD18A_USB_PLL_ETH_CSI | G12
56 | PAD_MIPIRX4N | IIC0_SCL | 2 | PD (87Kohm) | Input |  | 1.8V_IO | VDD18A_USB_PLL_ETH_CSI | G12
57 | PAD_MIPIRX4P | IIC0_SDA | 2 | PD (87Kohm) | Input |  | 1.8V_IO | VDD18A_USB_PLL_ETH_CSI | G12
58 | PAD_MIPIRX3N | XGPIOC[4] | 3 | PD (87Kohm) | Input |  | 1.8V_IO | VDD18A_USB_PLL_ETH_CSI | G12
59 | PAD_MIPIRX3P | XGPIOC[5] | 3 | PD (87Kohm) | Input |  | 1.8V_IO | VDD18A_USB_PLL_ETH_CSI | G12
60 | PAD_MIPIRX2N | XGPIOC[6] | 3 | PD (87Kohm) | Input |  | 1.8V_IO | VDD18A_USB_PLL_ETH_CSI | G12
61 | PAD_MIPIRX2P | XGPIOC[7] | 3 | PD (87Kohm) | Input |  | 1.8V_IO | VDD18A_USB_PLL_ETH_CSI | G12
62 | PAD_MIPIRX1N | XGPIOC[8] | 3 | PD (87Kohm) | Input |  | 1.8V_IO | VDD18A_USB_PLL_ETH_CSI | G12
63 | PAD_MIPIRX1P | XGPIOC[9] | 3 | PD (87Kohm) | Input |  | 1.8V_IO | VDD18A_USB_PLL_ETH_CSI | G12
64 | PAD_MIPIRX0N | XGPIOC[10] | 3 | PD (87Kohm) | Input |  | 1.8V_IO | VDD18A_USB_PLL_ETH_CSI | G12
65 | PAD_MIPIRX0P | XGPIOC[11] | 3 | PD (87Kohm) | Input |  | 1.8V_IO | VDD18A_USB_PLL_ETH_CSI | G12
67 | PAD_AUD_AINL_MIC | XGPIOC[23] | 3 | NO PULL | Input |  | AUDIO_GPIO | VDD18A_AUD | G10
1 | PAD_AUD_AOUTR | XGPIOC[24] | 3 | NO PULL | Output |  | AUDIO_GPIO | VDD18A_AUD | G10

## 5. 管腳分佈圖(QFN68)
|  | PAD_AUD_AVREF | PAD_AUD_AINL_MIC | VSS18A_AUD | PAD_MIPIRX0P | PAD_MIPIRX0N | PAD_MIPIRX1P | PAD_MIPIRX1N | PAD_MIPIRX2P | PAD_MIPIRX2N | PAD_MIPIRX3P | PAD_MIPIRX3N | PAD_MIPIRX4P | PAD_MIPIRX4N | VDDC | USB_DM | USB_DP | VDD18A_USB_PLL_ETH_CSI |  |  | QFN88 |  | QFN68
|  | 68 | 67 | 66 | 65 | 64 | 63 | 62 | 61 | 60 | 59 | 58 | 57 | 56 | 55 | 54 | 53 | 52 |  |  | VSS18A_AUD | 1 | PAD_AUD_AOUTR | 1
[21 empty] | PAD_AUD_AINL_MIC | 2 | VDD18A_AUD | 2
[21 empty] | PAD_AUD_AVREF | 3 | SD0_CLK | 3
PAD_AUD_AOUTR | 1 | [17 empty] | 51 | VDD33A_ETH_USB_SD1 | PAD_AUD_AOUTR | 4 | SD0_CMD | 4
VDD18A_AUD | 2 |  |  | VSSC(EPAD) | [14 empty] | 50 | PAD_ETH_RXM___EPHY_TXP | VDD18A_AUD | 5 | SD0_D0 | 5
SD0_CLK | 3 | [17 empty] | 49 | PAD_ETH_RXP___EPHY_TXN | SD0_CLK | 6 | VDDC | 6
SD0_CMD | 4 | [17 empty] | 48 | PAD_ETH_TXM___EPHY_RXP | SD0_CMD | 7 | SD0_D1 | 7
SD0_D0 | 5 | [17 empty] | 47 | PAD_ETH_TXP___EPHY_RXN | SD0_D0 | 8 | SD0_D2 | 8
VDDC | 6 | [17 empty] | 46 | VDDC | VDDC | 9 | SD0_D3 | 9
SD0_D1 | 7 | [17 empty] | 45 | USB_VBUS_DET | SD0_D1 | 10 | VDDIO_SD0_SPI | 10
SD0_D2 | 8 | [17 empty] | 44 | ADC1 | SD0_D2 | 11 | SD0_CD | 11
SD0_D3 | 9 | [17 empty] | 43 | SD1_CLK | SD0_D3 | 12 | SD0_PWR_EN | 12
VDDIO_SD0_SPI | 10 | [17 empty] | 42 | SD1_CMD | VDDIO_SD0_SPI | 13 | VDDC | 13
SD0_CD | 11 | [17 empty] | 41 | SD1_D0 | SD0_CD | 14 | SPK_EN | 14
SD0_PWR_EN | 12 | [17 empty] | 40 | SD1_D1 | SD0_PWR_EN | 15 | UART0_TX | 15
VDDC | 13 | [17 empty] | 39 | SD1_D2 | VDDC | 16 | UART0_RX | 16
SPK_EN | 14 | [17 empty] | 38 | SD1_D3 | SPK_EN | 17 | SPINOR_HOLD_X | 17
UART0_TX | 15 | [17 empty] | 37 | VDDC | UART0_TX | 18 | SPINOR_SCK | 18
UART0_RX | 16 | [17 empty] | 36 | SD1_GPIO1 | UART0_RX | 19 | SPINOR_MOSI | 19
SPINOR_HOLD_X | 17 | [17 empty] | 35 | SD1_GPIO0 | SPINOR_HOLD_X | 20 | SPINOR_WP_X | 20
[21 empty] | SPINOR_SCK | 21 | SPINOR_MISO | 21
[21 empty] | SPINOR_MOSI | 22 | SPINOR_CS_X | 22
[21 empty] | SPINOR_WP_X | 23 | IIC0_SCL | 23
|  | 18 | 19 | 20 | 21 | 22 | 23 | 24 | 25 | 26 | 27 | 28 | 29 | 30 | 31 | 32 | 33 | 34 |  |  | SPINOR_MISO | 24 | IIC0_SDA | 24
|  | SPINOR_SCK | SPINOR_MOSI | SPINOR_WP_X | SPINOR_MISO | SPINOR_CS_X | IIC0_SCL | IIC0_SDA | AUX0 | VDDQ | VDDQ | VDDQ | VDDIO_RTC | PWR_VBAT_DET | PWR_SEQ2 | PTEST | XTAL_XIN | XTAL_XOUT |  |  | SPINOR_CS_X | 25 | AUX0 | 25
[21 empty] | JTAG_CPU_TMS | 26 | VDDQ | 26
[21 empty] | JTAG_CPU_TCK | 27 | VDDQ | 27
68 LD QFN EPAD 7mmx7mmx0.9mm 管脚间距 0.35mm, 总管脚数 68 | [20 empty] | IIC0_SCL | 28 | VDDQ | 28
[21 empty] | IIC0_SDA | 29 | VDDIO_RTC | 29
[21 empty] | AUX0 | 30 | PWR_VBAT_DET | 30
[21 empty] | VDDQ_DRAM | 31 | PWR_SEQ2 | 31
[21 empty] | VDDQ | 32 | PTEST | 32
[21 empty] | VDDQ | 33 | XTAL_XIN | 33
[21 empty] | VDDQ_DRAM | 34 | XTAL_XOUT | 34
[21 empty] | GPIO_ZQ | 35 | SD1_GPIO0 | 35
[21 empty] | VDDIO_RTC | 36 | SD1_GPIO1 | 36
[21 empty] | VDDC_RTC | 37 | VDDC | 37
[21 empty] | PWR_VBAT_DET | 38 | SD1_D3 | 38
[21 empty] | PWR_RSTN | 39 | SD1_D2 | 39
[21 empty] | PWR_SEQ1 | 40 | SD1_D1 | 40
[21 empty] | PWR_SEQ2 | 41 | SD1_D0 | 41
[21 empty] | PTEST | 42 | SD1_CMD | 42
[21 empty] | PWR_WAKEUP0 | 43 | SD1_CLK | 43
[21 empty] | PWR_BUTTON1 | 44 | ADC1 | 44
[21 empty] | VDD33A_ETH_USB | 66 | USB_VBUS_DET | 45
[21 empty] | PAD_ETH_RXM___EPHY_TXP | 65 | VDDC | 46
[21 empty] | PAD_ETH_RXP___EPHY_TXN | 64 | PAD_ETH_TXP___EPHY_RXN | 47
[21 empty] | PAD_ETH_TXM___EPHY_RXP | 63 | PAD_ETH_TXM___EPHY_RXP | 48
[21 empty] | PAD_ETH_TXP___EPHY_RXN | 62 | PAD_ETH_RXP___EPHY_TXN | 49
[21 empty] | VDDC | 61 | PAD_ETH_RXM___EPHY_TXP | 50
[21 empty] | USB_VBUS_DET | 60 | VDD33A_ETH_USB_SD1 | 51
[21 empty] | ADC1 | 59 | VDD18A_USB_PLL_ETH_CSI | 52
[21 empty] | PWM0_BUCK | 58 | USB_DP | 53
[21 empty] | VDDIO_SD1 | 57 | USB_DM | 54
[21 empty] | SD1_CLK | 56 | VDDC | 55
[21 empty] | SD1_CMD | 55 | PAD_MIPIRX4N | 56
[21 empty] | SD1_D0 | 54 | PAD_MIPIRX4P | 57
[21 empty] | SD1_D1 | 53 | PAD_MIPIRX3N | 58
[21 empty] | SD1_D2 | 52 | PAD_MIPIRX3P | 59
[21 empty] | SD1_D3 | 51 | PAD_MIPIRX2N | 60
[21 empty] | VDDC | 50 | PAD_MIPIRX2P | 61
[21 empty] | PWR_GPIO2 | 49 | PAD_MIPIRX1N | 62
[21 empty] | PWR_GPIO1 | 48 | PAD_MIPIRX1P | 63
[21 empty] | PWR_GPIO0 | 47 | PAD_MIPIRX0N | 64
[21 empty] | XTAL_XOUT | 46 | PAD_MIPIRX0P | 65
[21 empty] | XTAL_XIN | 45 | VSS18A_AUD | 66
[21 empty] | PAD_MIPI_TXP0 | 88 | PAD_AUD_AINL_MIC | 67
[21 empty] | PAD_MIPI_TXM0 | 87 | PAD_AUD_AVREF | 68
[21 empty] | PAD_MIPI_TXP1 | 86
[21 empty] | PAD_MIPI_TXM1 | 85
[21 empty] | PAD_MIPI_TXP2 | 84
[21 empty] | PAD_MIPI_TXM2 | 83
[21 empty] | VDD18A_MIPI | 82
[21 empty] | PAD_MIPIRX0P | 81
[21 empty] | PAD_MIPIRX0N | 80
[21 empty] | PAD_MIPIRX1P | 79
[21 empty] | PAD_MIPIRX1N | 78
[21 empty] | PAD_MIPIRX2P | 77
[21 empty] | PAD_MIPIRX2N | 76
[21 empty] | PAD_MIPIRX3P | 75
[21 empty] | PAD_MIPIRX3N | 74
[21 empty] | PAD_MIPIRX4P | 73
[21 empty] | PAD_MIPIRX4N | 72
[21 empty] | VDDC | 71
[21 empty] | USB_DM | 70
[21 empty] | USB_DP | 69
[21 empty] | VDD18A_USB_PLL_ETH | 68
[21 empty] | GPIO_RTX | 67

## 6. 如何把 MIPI Audio ETH 切入GPIO
MIPI 如何設成 GPIO
PAD_MIPI_TXM0 | CR181X 的 MIPI_TX 並沒有 PHY , 只是 IO 名字延用 CR182X IO 名字
PAD_MIPI_TXP0
PAD_MIPI_TXM1 | CR181X 的 MIPI_TX 並沒有 PHY , 只是 IO 名字延用 CR182X IO 名字
PAD_MIPI_TXP1
PAD_MIPI_TXM2 | CR181X 的 MIPI_TX 並沒有 PHY , 只是 IO 名字延用 CR182X IO 名字
PAD_MIPI_TXP2
PAD_MIPIRX0N | 0x0A0D0000 bit[16] (reg_mipirx_pd_rxlp[0]) 1 = GPIO (default) ; 0 = MIPI
PAD_MIPIRX0P
PAD_MIPIRX1N | 0x0A0D0000 bit[17] (reg_mipirx_pd_rxlp[1]) 1 = GPIO (default) ; 0 = MIPI
PAD_MIPIRX1P
PAD_MIPIRX2N | 0x0A0D0000 bit[18] (reg_mipirx_pd_rxlp[2]) 1 = GPIO (default) ; 0 = MIPI
PAD_MIPIRX2P
PAD_MIPIRX3N | 0x0A0D0000 bit[19] (reg_mipirx_pd_rxlp[3]) 1 = GPIO (default) ; 0 = MIPI
PAD_MIPIRX3P
PAD_MIPIRX4N | 0x0A0D0000 bit[20] (reg_mipirx_pd_rxlp[4]) 1 = GPIO (default) ; 0 = MIPI
PAD_MIPIRX4P
Audio 如何設成 GPIO
PAD_AUD_AINL_MIC | 0x03022004[23:22] 2'b00 = analog mode (default) ; other = gpio direction 0x0300A12c[3:2] 2'b00 = analog mode (default) ; other = gpio mode
PAD_AUD_AOUTR | 0x03022004[25:24] 2'b00 = analog mode (default) ; other = gpio direction 0x0300A12c[1:0] 2'b00 = analog mode (default) ; other = gpio mode
ETH 如何設成 GPIO
PAD_ETH_RXM___EPHY_TXP PAD_ETH_RXP___EPHY_TXN PAD_ETH_TXM___EPHY_RXP PAD_ETH_TXP___EPHY_RXN | 0x03009804[0] = 1'b1 (rg_ephy_apb_rw_sel=1, use apb interface) 0x03009808[4:0] = 5'b00001 (rg_ephy_pll_stable_cnt[4:0] = 5'd1 (10us) 0x03009800[2] = 0x0905 (rg_ephy_dig_rst_n=1, reset release, other keep default) wait 10us 0x0300907C[12:8]= 5'b00101 (page_sel_mode0 = page 5) 0x03009078[11:0] = 0xF00 (set to gpio from top) 0x03009074[10:9 2:1]= 0x606 (set ephy rxp&rxm input&output enable) 0x03009070[10:9 2:1]= 0x606 (set ephy rxp&rxm input&output enable)